## Summary_Layout_Top_r2014_v1
Spartan6 registers descriptions for layout v2 - version valid from march 2014 (release2014_v1)
| Bank# | Adress range | Description | Used | Size | Detailed description
STANDARD | Bank 0 (4MB) | 0x1800_0000 to 0x180F_FFFF | SP6 standard interface | X | 1MB | Internal register layout for standard peripherals and functionnalities of REPTAR's Spartan6. See Summary_Layout_v2 sheet for details
|  | 0x1810_0000 to 0x182F_FFFF | Unused |  | 2MB
|  | 0x1830_0000 to 0x183F_FFFF | Peripherals descriptors table |  | 1MB | Peripherals descriptor table for automatic detection of peripherals implemented in the FPGA. See explanation below*
| Bank 1 (4MB) | 0x1840_0000 to 0x187F_FFFF | REDS - internal designs |  | 4MB | Reserved for REDS. Internal projects and designs.
1MB
1MB
1MB
1MB
1MB
1MB
1MB
1MB
| Bank 2 (4MB) | 0x1880_0000 to 0x18BF_FFFF | REDS - internal designs |  | 4MB | Reserved for REDS. Internal projects and designs.
1MB
1MB
1MB
1MB
1MB
1MB
1MB
1MB
| Bank 3 (4MB) | 0x18C0_0000 to 0x18FF_FFFF | UNUSED/RESERVED |  | 4MB | Unused/Reserved: used neither by REDS nor by externs. Spare address space in case of...
USER | Bank 4 (4MB) | 0x1900_0000 to 0x193F_FFFF | REDS - labs and demos | X | 4MB | Reserved for REDS. Labs with students and demos.
1MB
1MB
1MB
1MB
1MB
1MB
1MB
1MB
| Bank 5 (4MB) | 0x1940_0000 to 0x197F_FFFF | REDS - labs and demos |  | 4MB | Reserved for REDS. Labs with students and demos.
1MB
1MB
1MB
1MB
1MB
1MB
1MB
1MB
| Bank 6 (4MB) | 0x1980_0000 to 0x19BF_FFFF | REDS - external projects |  | 4MB | Reserved for REDS. Projects with industrial partners.
1MB
1MB
1MB
1MB
1MB
1MB
1MB
1MB
| Bank 7 (4MB) | 0x19C0_0000 to 0x19FF_FFFF | EXT USER - free to use |  | 4MB | Free to use by external users. REDS will never touch this address space.
1MB
1MB
1MB
1MB
1MB
1MB
1MB
1MB
1MB
1MB
1MB
1MB
1MB
1MB
1MB
1MB
| Total |  |  |  | 32MB
* A peripheral descriptor contains following values stored in 4 16 bits addresses
| Peripheral ID/type |  | 8 bits | TBD
| Length |  | 24 bits
| Base address High |  | 16 bits
| Base address Low |  | 16 bits

## Summary_Layout_r2014_v1
Spartan6 registers for layout v2 - version valid from march 2014 (release2014_v1)
CS3 base address 0x1800_0000 supported size from 16MB up to 256MB (28 address bits) on REPTAR, only 25 address bits are wired (A25-A1): 64MB shared between SP3 and SP6 on same CS
Register name | Offset(hex) | Offset(dec) | Functionality group
VERSION1_REG | 0000 | 0 | VERSION (no spare address) | old release (r2013_v3): | bit A24 used to switch between Sp6 and Sp3 on CS3
VERSION2_REG | 0002 | 2
CONSTANT_REG | 0004 | 4 | DEBUG (1 spare address) | 1800_0000-2000_0000 | CS3 (128MB)
RESERVED | 0006 | 6 |  | 0x1800_0000 | SP6 (16MB)
PERIPHERAL_DESCRIPTOR_ADDR_H | 0008 | 8 | PERIPHERALS DESCRIPTOR ADDR (no spare address) | 0x1900_0000 | SP3 (16MB)
PERIPHERAL_DESCRIPTOR_ADDR_L | 000A | 10 |  | 0x1A00_0000 | Unused zone (32MB)
SCRATCH1_REG | 000C | 12 | DEBUG (cont.) | 0x1C00_0000 | Inaccessible zone (64MB)
SCRATCH2_REG | 000E | 14 |  | 0x2000_0000 | DDR (128MB on CS4)
DIP_SW_REG | 0010 | 16 | INPUT (12 spare addresses) | 0x2C00_0000 | SMSC ETH CONTROLLER (16MB on CS5)
PUSH_BUT_REG | 0012 | 18
ENCODER_DIRECTION_REG | 0014 | 20
ENCODER_COUNT_REG | 0016 | 22
IRQ_CTL_REG | 0018 | 24
RESERVED > | 001A | 26
| 001A | 26
| 001C | 28
| 001E | 30
| 0020 | 32
| 0022 | 34
| 0024 | 36
| 0026 | 38
| 0028 | 40
| 002A | 42
| 002C | 44
< RESERVED | 002E | 46
DISP_7SEG1_REG | 0030 | 48 | OUTPUT (9 spare addresses)
DISP_7SEG2_REG | 0032 | 50
DISP_7SEG3_REG | 0034 | 52 |  | New release (r2014_v1): | bit A25 used to switch between Sp6 and Sp3 on CS3
LCD_CONTROL_REG | 0036 | 54
LCD_STATUS_REG | 0038 | 56 |  | 1800_0000-2000_0000 | CS3 (128MB)
LED_REG | 003A | 58 |  | 1800_0000-19FF_FFFF | SP6 (32MB)
BUZZER_REG | 003C | 60 |  |  | std 1800_0000-18FF_FFFF (16MB), usr 1900_000-19FF_FFFF (16MB)
RESERVED > | 003E | 62 |  | 1A00_0000-1BFF_FFFF | SP3 (32MB)
| 0040 | 64 |  | 0x1C00_0000 | Inaccessible zone (64MB)
| 0042 | 66
| 0044 | 68
| 0046 | 70
| 0048 | 72
| 004A | 74
| 004C | 76
< RESERVED | 004E | 78 |  | 1C00_0000-1FFF_FFFF | not used (bits A27..A26 are not wired to the FPGA)
GPIO_X_REG | 0050 | 80 | GPIOs (10 spare addresses) | 0x2000_0000 | DDR (128MB on CS4)
GPIO_X_OE_REG | 0052 | 82 |  | 0x2C00_0000 | SMSC ETH CONTROLLER (16MB on CS5)
GPIO_H_REG | 0054 | 84
GPIO_H_OE_REG | 0056 | 86
GPIO_3V3_REG | 0058 | 88 |  | GPMC:
GPIO_3V3_OE_REG | 005A | 90
RESERVED > | 005C | 92
| 005E | 94
| 0060 | 96
| 0062 | 98
| 0064 | 100
| 0066 | 102
| 0068 | 104
| 006A | 106
| 006C | 108
< RESERVED | 006E | 110
UART_CONTROL_REG | 0070 | 112 | PERIPHERAL DEVICES (66 spare addresses)
AD_GPIO_REG | 0072 | 114
DA_CONTROL_REG | 0074 | 116
SPI_CS_REG | 0076 | 118
RESERVED > | 0078 | 120
| 007E | 126
| 0080 | 128
| 0082 | 130
| 0084 | 132
| 0086 | 134
| 0088 | 136
| 008A | 138
| 008C | 140
| 008E | 142
| 0090 | 144
| 0092 | 146
| 0094 | 148
| 0096 | 150
| 0098 | 152
| 009A | 154
| 009C | 156
| 009E | 158
| 00A0 | 160
| 00A2 | 162
| 00A4 | 164
| 00A6 | 166
| 00A8 | 168
| 00AA | 170
| 00AC | 172
| 00AE | 174
| 00B0 | 176
| 00B2 | 178
| 00B4 | 180
| 00B6 | 182
| 00B8 | 184
| 00BA | 186
| 00BC | 188
| 00BE | 190
| 00C0 | 192
| 00C2 | 194
| 00C4 | 196
| 00C6 | 198
| 00C8 | 200
| 00CA | 202
| 00CC | 204
| 00CE | 206
| 00D0 | 208
| 00D2 | 210
| 00D4 | 212
| 00D6 | 214
| 00D8 | 216
| 00DA | 218
| 00DC | 220
| 00DE | 222
| 00E0 | 224
| 00E2 | 226
| 00E4 | 228
| 00E6 | 230
| 00E8 | 232
| 00EA | 234
| 00EC | 236
| 00EE | 238
| 00F0 | 240
| 00F2 | 242
| 00F4 | 244
| 00F6 | 246
| 00F8 | 248
| 00FA | 250
| 00FC | 252
< RESERVED | 00FE | 254
REDS_CONN1_REG | 0100 | 256 | REDS_CONNECTOR (80 pins) (118 spare addresses)
REDS_CONN2_REG | 0102 | 258
REDS_CONN3_REG | 0104 | 260
REDS_CONN4_REG | 0106 | 262
REDS_CONN5_REG | 0108 | 264
REDS_CONN1_OE_REG | 010A | 266
REDS_CONN2_OE_REG | 010C | 268
REDS_CONN3_OE_REG | 010E | 270
REDS_CONN4_OE_REG | 0110 | 272
REDS_CONN5_OE_REG | 0112 | 274
RESERVED > | 0114 | 276
| 0116 | 278
| 0118 | 280
| 011A | 282
| 011C | 284
| 011E | 286
| 0120 | 288
| 0122 | 290
| 0124 | 292
| 0126 | 294
| 0128 | 296
| 012A | 298
| 012C | 300
| 012E | 302
| 0130 | 304
| 0132 | 306
| 0134 | 308
| 0136 | 310
| 0138 | 312
| 013A | 314
| 013C | 316
| 013E | 318
| 0140 | 320
| 0142 | 322
| 0144 | 324
| 0146 | 326
| 0148 | 328
| 014A | 330
| 014C | 332
| 014E | 334
| 0150 | 336
| 0152 | 338
| 0154 | 340
| 0156 | 342
| 0158 | 344
| 015A | 346
| 015C | 348
| 015E | 350
| 0160 | 352
| 0162 | 354
| 0164 | 356
| 0166 | 358
| 0168 | 360
| 016A | 362
| 016C | 364
| 016E | 366
| 0170 | 368
| 0172 | 370
| 0174 | 372
| 0176 | 374
| 0178 | 376
| 017A | 378
| 017C | 380
| 017E | 382
| 0180 | 384
| 0182 | 386
| 0184 | 388
| 0186 | 390
| 0188 | 392
| 018A | 394
| 018C | 396
| 018E | 398
| 0190 | 400
| 0192 | 402
| 0194 | 404
| 0196 | 406
| 0198 | 408
| 019A | 410
| 019C | 412
| 019E | 414
| 01A0 | 416
| 01A2 | 418
| 01A4 | 420
| 01A6 | 422
| 01A8 | 424
| 01AA | 426
| 01AC | 428
| 01AE | 430
| 01B0 | 432
| 01B2 | 434
| 01B4 | 436
| 01B6 | 438
| 01B8 | 440
| 01BA | 442
| 01BC | 444
| 01BE | 446
| 01C0 | 448
| 01C2 | 450
| 01C4 | 452
| 01C6 | 454
| 01C8 | 456
| 01CA | 458
| 01CC | 460
| 01CE | 462
| 01D0 | 464
| 01D2 | 466
| 01D4 | 468
| 01D6 | 470
| 01D8 | 472
| 01DA | 474
| 01DC | 476
| 01DE | 478
| 01E0 | 480
| 01E2 | 482
| 01E4 | 484
| 01E6 | 486
| 01E8 | 488
| 01EA | 490
| 01EC | 492
| 01EE | 494
| 01F0 | 496
| 01F2 | 498
| 01F4 | 500
| 01F6 | 502
| 01F8 | 504
| 01FA | 506
| 01FC | 508
< RESERVED | 01FE | 510
FMC1_GPIO1_REG | 0200 | 512 | FMC1 (120 spare addresses)
FMC1_GPIO2_REG | 0202 | 514
FMC1_GPIO3_REG | 0204 | 516
FMC1_GPIO4_REG | 0206 | 518
FMC1_GPIO5_REG | 0208 | 520
FMC1_GPIO1_OE_REG | 020A | 522
FMC1_GPIO2_OE_REG | 020C | 524
FMC1_GPIO3_OE_REG | 020E | 526
FMC1_GPIO4_OE_REG | 0210 | 528
FMC1_GPIO5_OE_REG | 0212 | 530
RESERVED > | 0214 | 532
| 0216 | 534
| 0218 | 536
| 021A | 538
| 021C | 540
| 021E | 542
| 0220 | 544
| 0222 | 546
| 0224 | 548
| 0226 | 550
| 0228 | 552
| 022A | 554
| 022C | 556
| 022E | 558
| 0230 | 560
| 0232 | 562
| 0234 | 564
| 0236 | 566
| 0238 | 568
| 023A | 570
| 023C | 572
| 023E | 574
| 0240 | 576
| 0242 | 578
| 0244 | 580
| 0246 | 582
| 0248 | 584
| 024A | 586
| 024C | 588
| 024E | 590
| 0250 | 592
| 0252 | 594
| 0254 | 596
| 0256 | 598
| 0258 | 600
| 025A | 602
| 025C | 604
| 025E | 606
| 0260 | 608
| 0262 | 610
| 0264 | 612
| 0266 | 614
| 0268 | 616
| 026A | 618
| 026C | 620
| 026E | 622
| 0270 | 624
| 0272 | 626
| 0274 | 628
| 0276 | 630
| 0278 | 632
| 027A | 634
| 027C | 636
| 027E | 638
| 0280 | 640
| 0282 | 642
| 0284 | 644
| 0286 | 646
| 0288 | 648
| 028A | 650
| 028C | 652
| 028E | 654
| 0290 | 656
| 0292 | 658
| 0294 | 660
| 0296 | 662
| 0298 | 664
| 029A | 666
| 029C | 668
| 029E | 670
| 02A0 | 672
| 02A2 | 674
| 02A4 | 676
| 02A6 | 678
| 02A8 | 680
| 02AA | 682
| 02AC | 684
| 02AE | 686
| 02B0 | 688
| 02B2 | 690
| 02B4 | 692
| 02B6 | 694
| 02B8 | 696
| 02BA | 698
| 02BC | 700
| 02BE | 702
| 02C0 | 704
| 02C2 | 706
| 02C4 | 708
| 02C6 | 710
| 02C8 | 712
| 02CA | 714
| 02CC | 716
| 02CE | 718
| 02D0 | 720
| 02D2 | 722
| 02D4 | 724
| 02D6 | 726
| 02D8 | 728
| 02DA | 730
| 02DC | 732
| 02DE | 734
| 02E0 | 736
| 02E2 | 738
| 02E4 | 740
| 02E6 | 742
| 02E8 | 744
| 02EA | 746
| 02EC | 748
| 02EE | 750
| 02F0 | 752
| 02F2 | 754
| 02F4 | 756
| 02F6 | 758
| 02F8 | 760
| 02FA | 762
| 02FC | 764
| 02FE | 766
| 0300 | 768
< RESERVED | 02FE | 766
FMC2_GPIO1_REG | 0300 | 768 | FMC2 (120 spare addresses)
FMC2_GPIO2_REG | 0302 | 770
FMC2_GPIO3_REG | 0304 | 772
FMC2_GPIO4_REG | 0306 | 774
FMC2_GPIO5_REG | 0308 | 776
FMC2_GPIO1_OE_REG | 030A | 778
FMC2_GPIO2_OE_REG | 030C | 780
FMC2_GPIO3_OE_REG | 030E | 782
FMC2_GPIO4_OE_REG | 0310 | 784
FMC2_GPIO5_OE_REG | 0312 | 786
| 0314 | 788
| 0316 | 790
| 0318 | 792
| 031A | 794
| 031C | 796
| 031E | 798
| 0320 | 800
| 0322 | 802
| 0324 | 804
| 0326 | 806
| 0328 | 808
| 032A | 810
| 032C | 812
| 032E | 814
| 0330 | 816
| 0332 | 818
| 0334 | 820
| 0336 | 822
| 0338 | 824
| 033A | 826
| 033C | 828
| 033E | 830
| 0340 | 832
| 0342 | 834
| 0344 | 836
| 0346 | 838
| 0348 | 840
| 034A | 842
| 034C | 844
| 034E | 846
| 0350 | 848
| 0352 | 850
| 0354 | 852
| 0356 | 854
| 0358 | 856
| 035A | 858
| 035C | 860
| 035E | 862
| 0360 | 864
| 0362 | 866
| 0364 | 868
| 0366 | 870
| 0368 | 872
| 036A | 874
| 036C | 876
| 036E | 878
| 0370 | 880
| 0372 | 882
| 0374 | 884
| 0376 | 886
| 0378 | 888
| 037A | 890
| 037C | 892
| 037E | 894
| 0380 | 896
| 0382 | 898
| 0384 | 900
| 0386 | 902
| 0388 | 904
| 038A | 906
| 038C | 908
| 038E | 910
| 0390 | 912
| 0392 | 914
| 0394 | 916
| 0396 | 918
| 0398 | 920
| 039A | 922
| 039C | 924
| 039E | 926
| 03A0 | 928
| 03A2 | 930
| 03A4 | 932
| 03A6 | 934
| 03A8 | 936
| 03AA | 938
| 03AC | 940
| 03AE | 942
| 03B0 | 944
| 03B2 | 946
| 03B4 | 948
| 03B6 | 950
| 03B8 | 952
| 03BA | 954
| 03BC | 956
| 03BE | 958
| 03C0 | 960
| 03C2 | 962
| 03C4 | 964
| 03C6 | 966
| 03C8 | 968
| 03CA | 970
| 03CC | 972
| 03CE | 974
| 03D0 | 976
| 03D2 | 978
| 03D4 | 980
| 03D6 | 982
| 03D8 | 984
| 03DA | 986
| 03DC | 988
| 03DE | 990
| 03E0 | 992
| 03E2 | 994
| 03E4 | 996
| 03E6 | 998
| 03E8 | 1000
| 03EA | 1002
| 03EC | 1004
| 03EE | 1006
| 03F0 | 1008
| 03F2 | 1010
| 03F4 | 1012
| 03F6 | 1014
| 03F8 | 1016
| 03FA | 1018
| 03FC | 1020
| 03FE | 1022
RESERVED > | 0314 | 788
< RESERVED | 03FE | 1022
UNUSED > | 0400 | 1024 | UNUSED (1MB - 1KB)
| 0402 | 1026
| 0404 | 1028
| 0406 | 1030
| 0408 | 1032
| 040A | 1034
| 040C | 1036
| 040E | 1038
| 0410 | 1040
| 0412 | 1042
| 0414 | 1044
| 0416 | 1046
| 0418 | 1048
| 041A | 1050
| 041C | 1052
| 041E | 1054
| 0420 | 1056
| 0422 | 1058
| 0424 | 1060
| 0426 | 1062
| 0428 | 1064
| 042A | 1066
| 042C | 1068
| 042E | 1070
| 0430 | 1072
| 0432 | 1074
| 0434 | 1076
| 0436 | 1078
| 0438 | 1080
| 043A | 1082
| 043C | 1084
| 043E | 1086
| 0440 | 1088
| 0442 | 1090
| 0444 | 1092
| 0446 | 1094
| 0448 | 1096
| 044A | 1098
| 044C | 1100
| 044E | 1102
| 0450 | 1104
| 0452 | 1106
| 0454 | 1108
| 0456 | 1110
| 0458 | 1112
| 045A | 1114
| 045C | 1116
| 045E | 1118
| 0460 | 1120
| 0462 | 1122
| 0464 | 1124
| 0466 | 1126
| 0468 | 1128
| 046A | 1130
| 046C | 1132
| 046E | 1134
| 0470 | 1136
| 0472 | 1138
| 0474 | 1140
| 0476 | 1142
| 0478 | 1144
| 047A | 1146
| 047C | 1148
| 047E | 1150
| 0480 | 1152
| 0482 | 1154
| 0484 | 1156
| 0486 | 1158
| 0488 | 1160
| 048A | 1162
| 048C | 1164
| 048E | 1166
| 0490 | 1168
| 0492 | 1170
| 0494 | 1172
| 0496 | 1174
| 0498 | 1176
| 049A | 1178
| 049C | 1180
| 049E | 1182
| 04A0 | 1184
| 04A2 | 1186
| 04A4 | 1188
| 04A6 | 1190
| 04A8 | 1192
| 04AA | 1194
| 04AC | 1196
| 04AE | 1198
| 04B0 | 1200
| 04B2 | 1202
| 04B4 | 1204
| 04B6 | 1206
| 04B8 | 1208
| 04BA | 1210
| 04BC | 1212
| 04BE | 1214
| 04C0 | 1216
| 04C2 | 1218
| 04C4 | 1220
| 04C6 | 1222
| 04C8 | 1224
| 04CA | 1226
| 04CC | 1228
| 04CE | 1230
| 04D0 | 1232
| 04D2 | 1234
| 04D4 | 1236
| 04D6 | 1238
| 04D8 | 1240
| 04DA | 1242
| 04DC | 1244
| 04DE | 1246
| 04E0 | 1248
| 04E2 | 1250
| 04E4 | 1252
| 04E6 | 1254
| 04E8 | 1256
| 04EA | 1258
| 04EC | 1260
| 04EE | 1262
| 04F0 | 1264
| 04F2 | 1266
| 04F4 | 1268
| 04F6 | 1270
| 04F8 | 1272
| 04FA | 1274
| 04FC | 1276
| 04FE | 1278
| 0500 | 1280
| 0502 | 1282
| 0504 | 1284
| 0506 | 1286
| 0508 | 1288
| 050A | 1290
| 050C | 1292
| 050E | 1294
| 0510 | 1296
| 0512 | 1298
| 0514 | 1300
| 0516 | 1302
| 0518 | 1304
| 051A | 1306
| 051C | 1308
| 051E | 1310
| 0520 | 1312
| 0522 | 1314
| 0524 | 1316
| 0526 | 1318
| 0528 | 1320
| 052A | 1322
| 052C | 1324
| 052E | 1326
| 0530 | 1328
| 0532 | 1330
| 0534 | 1332
| 0536 | 1334
| 0538 | 1336
| 053A | 1338
| 053C | 1340
| 053E | 1342
| 0540 | 1344
| 0542 | 1346
| 0544 | 1348
| 0546 | 1350
| 0548 | 1352
| 054A | 1354
| 054C | 1356
| 054E | 1358
| 0550 | 1360
| 0552 | 1362
| 0554 | 1364
| 0556 | 1366
| 0558 | 1368
| 055A | 1370
| 055C | 1372
| 055E | 1374
| 0560 | 1376
| 0562 | 1378
| 0564 | 1380
| 0566 | 1382
| 0568 | 1384
| 056A | 1386
| 056C | 1388
| 056E | 1390
| 0570 | 1392
| 0572 | 1394
| 0574 | 1396
| 0576 | 1398
| 0578 | 1400
| 057A | 1402
| 057C | 1404
| 057E | 1406
| 0580 | 1408
| 0582 | 1410
| 0584 | 1412
| 0586 | 1414
| 0588 | 1416
| 058A | 1418
| 058C | 1420
| 058E | 1422
| 0590 | 1424
| 0592 | 1426
| 0594 | 1428
| 0596 | 1430
| 0598 | 1432
| 059A | 1434
| 059C | 1436
| 059E | 1438
| 05A0 | 1440
| 05A2 | 1442
| 05A4 | 1444
| 05A6 | 1446
| 05A8 | 1448
| 05AA | 1450
| 05AC | 1452
| 05AE | 1454
| 05B0 | 1456
| 05B2 | 1458
| 05B4 | 1460
| 05B6 | 1462
| 05B8 | 1464
| 05BA | 1466
| 05BC | 1468
| 05BE | 1470
| 05C0 | 1472
| 05C2 | 1474
| 05C4 | 1476
| 05C6 | 1478
| 05C8 | 1480
| 05CA | 1482
| 05CC | 1484
| 05CE | 1486
| 05D0 | 1488
| 05D2 | 1490
| 05D4 | 1492
| 05D6 | 1494
| 05D8 | 1496
| 05DA | 1498
| 05DC | 1500
| 05DE | 1502
| 05E0 | 1504
| 05E2 | 1506
| 05E4 | 1508
| 05E6 | 1510
| 05E8 | 1512
| 05EA | 1514
| 05EC | 1516
| 05EE | 1518
| 05F0 | 1520
| 05F2 | 1522
| 05F4 | 1524
| 05F6 | 1526
| 05F8 | 1528
| 05FA | 1530
| 05FC | 1532
| 05FE | 1534
| 0600 | 1536
| 0602 | 1538
| 0604 | 1540
| 0606 | 1542
| 0608 | 1544
| 060A | 1546
| 060C | 1548
| 060E | 1550
| 0610 | 1552
| 0612 | 1554
| 0614 | 1556
| 0616 | 1558
| 0618 | 1560
| 061A | 1562
| 061C | 1564
| 061E | 1566
| 0620 | 1568
| 0622 | 1570
| 0624 | 1572
| 0626 | 1574
| 0628 | 1576
| 062A | 1578
| 062C | 1580
| 062E | 1582
| 0630 | 1584
| 0632 | 1586
| 0634 | 1588
| 0636 | 1590
| 0638 | 1592
| 063A | 1594
| 063C | 1596
| 063E | 1598
| 0640 | 1600
| 0642 | 1602
| 0644 | 1604
| 0646 | 1606
| 0648 | 1608
| 064A | 1610
| 064C | 1612
| 064E | 1614
| 0650 | 1616
| 0652 | 1618
| 0654 | 1620
| 0656 | 1622
| 0658 | 1624
| 065A | 1626
| 065C | 1628
| 065E | 1630
| 0660 | 1632
| 0662 | 1634
| 0664 | 1636
| 0666 | 1638
| 0668 | 1640
| 066A | 1642
| 066C | 1644
| 066E | 1646
| 0670 | 1648
| 0672 | 1650
| 0674 | 1652
| 0676 | 1654
| 0678 | 1656
| 067A | 1658
| 067C | 1660
| 067E | 1662
| 0680 | 1664
| 0682 | 1666
| 0684 | 1668
| 0686 | 1670
| 0688 | 1672
| 068A | 1674
| 068C | 1676
| 068E | 1678
| 0690 | 1680
| 0692 | 1682
| 0694 | 1684
| 0696 | 1686
| 0698 | 1688
| 069A | 1690
| 069C | 1692
| 069E | 1694
| 06A0 | 1696
| 06A2 | 1698
| 06A4 | 1700
| 06A6 | 1702
| 06A8 | 1704
| 06AA | 1706
| 06AC | 1708
| 06AE | 1710
| 06B0 | 1712
| 06B2 | 1714
| 06B4 | 1716
| 06B6 | 1718
| 06B8 | 1720
| 06BA | 1722
| 06BC | 1724
| 06BE | 1726
| 06C0 | 1728
| 06C2 | 1730
| 06C4 | 1732
| 06C6 | 1734
| 06C8 | 1736
| 06CA | 1738
| 06CC | 1740
| 06CE | 1742
| 06D0 | 1744
| 06D2 | 1746
| 06D4 | 1748
| 06D6 | 1750
| 06D8 | 1752
| 06DA | 1754
| 06DC | 1756
| 06DE | 1758
| 06E0 | 1760
| 06E2 | 1762
| 06E4 | 1764
| 06E6 | 1766
| 06E8 | 1768
| 06EA | 1770
| 06EC | 1772
| 06EE | 1774
| 06F0 | 1776
| 06F2 | 1778
| 06F4 | 1780
| 06F6 | 1782
| 06F8 | 1784
| 06FA | 1786
| 06FC | 1788
| 06FE | 1790
| 0700 | 1792
| 0702 | 1794
| 0704 | 1796
| 0706 | 1798
| 0708 | 1800
| 070A | 1802
| 070C | 1804
| 070E | 1806
| 0710 | 1808
| 0712 | 1810
| 0714 | 1812
| 0716 | 1814
| 0718 | 1816
| 071A | 1818
| 071C | 1820
| 071E | 1822
| 0720 | 1824
| 0722 | 1826
| 0724 | 1828
| 0726 | 1830
| 0728 | 1832
| 072A | 1834
| 072C | 1836
| 072E | 1838
| 0730 | 1840
| 0732 | 1842
| 0734 | 1844
| 0736 | 1846
| 0738 | 1848
| 073A | 1850
| 073C | 1852
| 073E | 1854
| 0740 | 1856
| 0742 | 1858
| 0744 | 1860
| 0746 | 1862
| 0748 | 1864
| 074A | 1866
| 074C | 1868
| 074E | 1870
| 0750 | 1872
| 0752 | 1874
| 0754 | 1876
| 0756 | 1878
| 0758 | 1880
| 075A | 1882
| 075C | 1884
| 075E | 1886
| 0760 | 1888
| 0762 | 1890
| 0764 | 1892
| 0766 | 1894
| 0768 | 1896
| 076A | 1898
| 076C | 1900
| 076E | 1902
| 0770 | 1904
| 0772 | 1906
| 0774 | 1908
| 0776 | 1910
| 0778 | 1912
| 077A | 1914
| 077C | 1916
| 077E | 1918
| 0780 | 1920
| 0782 | 1922
| 0784 | 1924
| 0786 | 1926
| 0788 | 1928
| 078A | 1930
| 078C | 1932
| 078E | 1934
| 0790 | 1936
| 0792 | 1938
| 0794 | 1940
| 0796 | 1942
| 0798 | 1944
| 079A | 1946
| 079C | 1948
| 079E | 1950
| 07A0 | 1952
| 07A2 | 1954
| 07A4 | 1956
| 07A6 | 1958
| 07A8 | 1960
| 07AA | 1962
| 07AC | 1964
| 07AE | 1966
| 07B0 | 1968
| 07B2 | 1970
| 07B4 | 1972
| 07B6 | 1974
| 07B8 | 1976
| 07BA | 1978
| 07BC | 1980
| 07BE | 1982
| 07C0 | 1984
| 07C2 | 1986
| 07C4 | 1988
| 07C6 | 1990
| 07C8 | 1992
| 07CA | 1994
| 07CC | 1996
| 07CE | 1998
| 07D0 | 2000
| 07D2 | 2002
| 07D4 | 2004
| 07D6 | 2006
| 07D8 | 2008
| 07DA | 2010
| 07DC | 2012
| 07DE | 2014
| 07E0 | 2016
| 07E2 | 2018
| 07E4 | 2020
| 07E6 | 2022
| 07E8 | 2024
| 07EA | 2026
| 07EC | 2028
| 07EE | 2030
| 07F0 | 2032
| 07F2 | 2034
| 07F4 | 2036
| 07F6 | 2038
| 07F8 | 2040
| 07FA | 2042
| 07FC | 2044
| 07FE | 2046
| 0800 | 2048
| 0802 | 2050
| 0804 | 2052
| 0806 | 2054
| 0808 | 2056
| 080A | 2058
| 080C | 2060
| 080E | 2062
| 0810 | 2064
| 0812 | 2066
| 0814 | 2068
| 0816 | 2070
| 0818 | 2072
| 081A | 2074
| 081C | 2076
| 081E | 2078
| 0820 | 2080
| 0822 | 2082
| 0824 | 2084
| 0826 | 2086
| 0828 | 2088
| 082A | 2090
| 082C | 2092
| 082E | 2094
| 0830 | 2096
| 0832 | 2098
| 0834 | 2100
| 0836 | 2102
| 0838 | 2104
| 083A | 2106
| 083C | 2108
| 083E | 2110
| 0840 | 2112
| 0842 | 2114
| 0844 | 2116
| 0846 | 2118
| 0848 | 2120
| 084A | 2122
| 084C | 2124
| 084E | 2126
| 0850 | 2128
| 0852 | 2130
| 0854 | 2132
| 0856 | 2134
| 0858 | 2136
| 085A | 2138
| 085C | 2140
| 085E | 2142
| 0860 | 2144
| 0862 | 2146
| 0864 | 2148
| 0866 | 2150
| 0868 | 2152
| 086A | 2154
| 086C | 2156
| 086E | 2158
| 0870 | 2160
| 0872 | 2162
| 0874 | 2164
| 0876 | 2166
| 0878 | 2168
| 087A | 2170
| 087C | 2172
| 087E | 2174
| 0880 | 2176
| 0882 | 2178
| 0884 | 2180
| 0886 | 2182
| 0888 | 2184
| 088A | 2186
| 088C | 2188
| 088E | 2190
| 0890 | 2192
| 0892 | 2194
| 0894 | 2196
| 0896 | 2198
| 0898 | 2200
| 089A | 2202
| 089C | 2204
| 089E | 2206
| 08A0 | 2208
| 08A2 | 2210
| 08A4 | 2212
| 08A6 | 2214
| 08A8 | 2216
| 08AA | 2218
| 08AC | 2220
| 08AE | 2222
| 08B0 | 2224
| 08B2 | 2226
| 08B4 | 2228
| 08B6 | 2230
| 08B8 | 2232
| 08BA | 2234
| 08BC | 2236
| 08BE | 2238
| 08C0 | 2240
| 08C2 | 2242
| 08C4 | 2244
| 08C6 | 2246
| 08C8 | 2248
| 08CA | 2250
| 08CC | 2252
| 08CE | 2254
| 08D0 | 2256
| 08D2 | 2258
| 08D4 | 2260
| 08D6 | 2262
| 08D8 | 2264
| 08DA | 2266
| 08DC | 2268
| 08DE | 2270
| 08E0 | 2272
| 08E2 | 2274
| 08E4 | 2276
| 08E6 | 2278
| 08E8 | 2280
| 08EA | 2282
| 08EC | 2284
| 08EE | 2286
| 08F0 | 2288
| 08F2 | 2290
| 08F4 | 2292
| 08F6 | 2294
| 08F8 | 2296
| 08FA | 2298
| 08FC | 2300
| 08FE | 2302
| 0900 | 2304
| 0902 | 2306
| 0904 | 2308
| 0906 | 2310
| 0908 | 2312
| 090A | 2314
| 090C | 2316
| 090E | 2318
| 0910 | 2320
| 0912 | 2322
| 0914 | 2324
| 0916 | 2326
| 0918 | 2328
| 091A | 2330
| 091C | 2332
| 091E | 2334
| 0920 | 2336
| 0922 | 2338
| 0924 | 2340
| 0926 | 2342
| 0928 | 2344
| 092A | 2346
| 092C | 2348
| 092E | 2350
| 0930 | 2352
| 0932 | 2354
| 0934 | 2356
| 0936 | 2358
| 0938 | 2360
| 093A | 2362
| 093C | 2364
| 093E | 2366
| 0940 | 2368
| 0942 | 2370
| 0944 | 2372
| 0946 | 2374
| 0948 | 2376
| 094A | 2378
| 094C | 2380
| 094E | 2382
| 0950 | 2384
| 0952 | 2386
| 0954 | 2388
| 0956 | 2390
| 0958 | 2392
| 095A | 2394
| 095C | 2396
| 095E | 2398
| 0960 | 2400
| 0962 | 2402
| 0964 | 2404
| 0966 | 2406
| 0968 | 2408
| 096A | 2410
| 096C | 2412
| 096E | 2414
| 0970 | 2416
| 0972 | 2418
| 0974 | 2420
| 0976 | 2422
| 0978 | 2424
| 097A | 2426
| 097C | 2428
| 097E | 2430
| 0980 | 2432
| 0982 | 2434
| 0984 | 2436
| 0986 | 2438
| 0988 | 2440
| 098A | 2442
| 098C | 2444
| 098E | 2446
| 0990 | 2448
| 0992 | 2450
| 0994 | 2452
| 0996 | 2454
| 0998 | 2456
| 099A | 2458
| 099C | 2460
| 099E | 2462
| 09A0 | 2464
| 09A2 | 2466
| 09A4 | 2468
| 09A6 | 2470
| 09A8 | 2472
| 09AA | 2474
| 09AC | 2476
| 09AE | 2478
| 09B0 | 2480
| 09B2 | 2482
| 09B4 | 2484
| 09B6 | 2486
| 09B8 | 2488
| 09BA | 2490
| 09BC | 2492
| 09BE | 2494
| 09C0 | 2496
| 09C2 | 2498
| 09C4 | 2500
| 09C6 | 2502
| 09C8 | 2504
| 09CA | 2506
| 09CC | 2508
| 09CE | 2510
| 09D0 | 2512
| 09D2 | 2514
| 09D4 | 2516
| 09D6 | 2518
| 09D8 | 2520
| 09DA | 2522
| 09DC | 2524
| 09DE | 2526
| 09E0 | 2528
| 09E2 | 2530
| 09E4 | 2532
| 09E6 | 2534
| 09E8 | 2536
| 09EA | 2538
| 09EC | 2540
| 09EE | 2542
| 09F0 | 2544
| 09F2 | 2546
| 09F4 | 2548
| 09F6 | 2550
| 09F8 | 2552
| 09FA | 2554
| 09FC | 2556
| 09FE | 2558
| 0A00 | 2560
| 0A02 | 2562
| 0A04 | 2564
| 0A06 | 2566
| 0A08 | 2568
| 0A0A | 2570
| 0A0C | 2572
| 0A0E | 2574
| 0A10 | 2576
| 0A12 | 2578
| 0A14 | 2580
| 0A16 | 2582
| 0A18 | 2584
| 0A1A | 2586
| 0A1C | 2588
| 0A1E | 2590
| 0A20 | 2592
| 0A22 | 2594
| 0A24 | 2596
| 0A26 | 2598
| 0A28 | 2600
| 0A2A | 2602
| 0A2C | 2604
| 0A2E | 2606
| 0A30 | 2608
| 0A32 | 2610
| 0A34 | 2612
| 0A36 | 2614
| 0A38 | 2616
| 0A3A | 2618
| 0A3C | 2620
| 0A3E | 2622
| 0A40 | 2624
| 0A42 | 2626
| 0A44 | 2628
| 0A46 | 2630
| 0A48 | 2632
| 0A4A | 2634
| 0A4C | 2636
| 0A4E | 2638
| 0A50 | 2640
| 0A52 | 2642
| 0A54 | 2644
| 0A56 | 2646
| 0A58 | 2648
| 0A5A | 2650
| 0A5C | 2652
| 0A5E | 2654
| 0A60 | 2656
| 0A62 | 2658
| 0A64 | 2660
| 0A66 | 2662
| 0A68 | 2664
| 0A6A | 2666
| 0A6C | 2668
| 0A6E | 2670
| 0A70 | 2672
| 0A72 | 2674
| 0A74 | 2676
| 0A76 | 2678
| 0A78 | 2680
| 0A7A | 2682
| 0A7C | 2684
| 0A7E | 2686
| 0A80 | 2688
| 0A82 | 2690
| 0A84 | 2692
| 0A86 | 2694
| 0A88 | 2696
| 0A8A | 2698
| 0A8C | 2700
| 0A8E | 2702
| 0A90 | 2704
| 0A92 | 2706
| 0A94 | 2708
| 0A96 | 2710
| 0A98 | 2712
| 0A9A | 2714
| 0A9C | 2716
| 0A9E | 2718
| 0AA0 | 2720
| 0AA2 | 2722
| 0AA4 | 2724
| 0AA6 | 2726
| 0AA8 | 2728
| 0AAA | 2730
| 0AAC | 2732
| 0AAE | 2734
| 0AB0 | 2736
| 0AB2 | 2738
| 0AB4 | 2740
| 0AB6 | 2742
| 0AB8 | 2744
| 0ABA | 2746
| 0ABC | 2748
| 0ABE | 2750
| 0AC0 | 2752
| 0AC2 | 2754
| 0AC4 | 2756
| 0AC6 | 2758
| 0AC8 | 2760
| 0ACA | 2762
| 0ACC | 2764
| 0ACE | 2766
| 0AD0 | 2768
| 0AD2 | 2770
| 0AD4 | 2772
| 0AD6 | 2774
| 0AD8 | 2776
| 0ADA | 2778
| 0ADC | 2780
| 0ADE | 2782
| 0AE0 | 2784
| 0AE2 | 2786
| 0AE4 | 2788
| 0AE6 | 2790
| 0AE8 | 2792
| 0AEA | 2794
| 0AEC | 2796
| 0AEE | 2798
| 0AF0 | 2800
| 0AF2 | 2802
| 0AF4 | 2804
| 0AF6 | 2806
| 0AF8 | 2808
| 0AFA | 2810
| 0AFC | 2812
| 0AFE | 2814
| 0B00 | 2816
| 0B02 | 2818
| 0B04 | 2820
| 0B06 | 2822
| 0B08 | 2824
| 0B0A | 2826
| 0B0C | 2828
| 0B0E | 2830
| 0B10 | 2832
| 0B12 | 2834
| 0B14 | 2836
| 0B16 | 2838
| 0B18 | 2840
| 0B1A | 2842
| 0B1C | 2844
| 0B1E | 2846
| 0B20 | 2848
| 0B22 | 2850
| 0B24 | 2852
| 0B26 | 2854
| 0B28 | 2856
| 0B2A | 2858
| 0B2C | 2860
| 0B2E | 2862
| 0B30 | 2864
| 0B32 | 2866
| 0B34 | 2868
| 0B36 | 2870
| 0B38 | 2872
| 0B3A | 2874
| 0B3C | 2876
| 0B3E | 2878
| 0B40 | 2880
| 0B42 | 2882
| 0B44 | 2884
| 0B46 | 2886
| 0B48 | 2888
| 0B4A | 2890
| 0B4C | 2892
| 0B4E | 2894
| 0B50 | 2896
| 0B52 | 2898
| 0B54 | 2900
| 0B56 | 2902
| 0B58 | 2904
| 0B5A | 2906
| 0B5C | 2908
| 0B5E | 2910
| 0B60 | 2912
| 0B62 | 2914
| 0B64 | 2916
| 0B66 | 2918
| 0B68 | 2920
| 0B6A | 2922
| 0B6C | 2924
| 0B6E | 2926
| 0B70 | 2928
| 0B72 | 2930
| 0B74 | 2932
| 0B76 | 2934
| 0B78 | 2936
| 0B7A | 2938
| 0B7C | 2940
| 0B7E | 2942
| 0B80 | 2944
| 0B82 | 2946
| 0B84 | 2948
| 0B86 | 2950
| 0B88 | 2952
| 0B8A | 2954
| 0B8C | 2956
| 0B8E | 2958
| 0B90 | 2960
| 0B92 | 2962
| 0B94 | 2964
| 0B96 | 2966
| 0B98 | 2968
| 0B9A | 2970
| 0B9C | 2972
| 0B9E | 2974
| 0BA0 | 2976
| 0BA2 | 2978
| 0BA4 | 2980
| 0BA6 | 2982
| 0BA8 | 2984
| 0BAA | 2986
| 0BAC | 2988
| 0BAE | 2990
| 0BB0 | 2992
| 0BB2 | 2994
| 0BB4 | 2996
| 0BB6 | 2998
| 0BB8 | 3000
| 0BBA | 3002
| 0BBC | 3004
| 0BBE | 3006
| 0BC0 | 3008
| 0BC2 | 3010
| 0BC4 | 3012
| 0BC6 | 3014
| 0BC8 | 3016
| 0BCA | 3018
| 0BCC | 3020
| 0BCE | 3022
| 0BD0 | 3024
| 0BD2 | 3026
| 0BD4 | 3028
| 0BD6 | 3030
| 0BD8 | 3032
| 0BDA | 3034
| 0BDC | 3036
| 0BDE | 3038
| 0BE0 | 3040
| 0BE2 | 3042
| 0BE4 | 3044
| 0BE6 | 3046
| 0BE8 | 3048
| 0BEA | 3050
| 0BEC | 3052
| 0BEE | 3054
| 0BF0 | 3056
| 0BF2 | 3058
| 0BF4 | 3060
| 0BF6 | 3062
| 0BF8 | 3064
| 0BFA | 3066
| 0BFC | 3068
| 0BFE | 3070
| 0C00 | 3072
| 0C02 | 3074
| 0C04 | 3076
| 0C06 | 3078
| 0C08 | 3080
| 0C0A | 3082
| 0C0C | 3084
| 0C0E | 3086
| 0C10 | 3088
| 0C12 | 3090
| 0C14 | 3092
| 0C16 | 3094
| 0C18 | 3096
| 0C1A | 3098
| 0C1C | 3100
| 0C1E | 3102
| 0C20 | 3104
| 0C22 | 3106
| 0C24 | 3108
| 0C26 | 3110
| 0C28 | 3112
| 0C2A | 3114
| 0C2C | 3116
| 0C2E | 3118
| 0C30 | 3120
| 0C32 | 3122
| 0C34 | 3124
| 0C36 | 3126
| 0C38 | 3128
| 0C3A | 3130
| 0C3C | 3132
| 0C3E | 3134
| 0C40 | 3136
| 0C42 | 3138
| 0C44 | 3140
| 0C46 | 3142
| 0C48 | 3144
| 0C4A | 3146
| 0C4C | 3148
| 0C4E | 3150
| 0C50 | 3152
| 0C52 | 3154
| 0C54 | 3156
| 0C56 | 3158
| 0C58 | 3160
| 0C5A | 3162
| 0C5C | 3164
| 0C5E | 3166
| 0C60 | 3168
| 0C62 | 3170
| 0C64 | 3172
| 0C66 | 3174
| 0C68 | 3176
| 0C6A | 3178
| 0C6C | 3180
| 0C6E | 3182
| 0C70 | 3184
| 0C72 | 3186
| 0C74 | 3188
| 0C76 | 3190
| 0C78 | 3192
| 0C7A | 3194
| 0C7C | 3196
| 0C7E | 3198
| 0C80 | 3200
| 0C82 | 3202
| 0C84 | 3204
| 0C86 | 3206
| 0C88 | 3208
| 0C8A | 3210
| 0C8C | 3212
| 0C8E | 3214
| 0C90 | 3216
| 0C92 | 3218
| 0C94 | 3220
| 0C96 | 3222
| 0C98 | 3224
| 0C9A | 3226
| 0C9C | 3228
| 0C9E | 3230
| 0CA0 | 3232
| 0CA2 | 3234
| 0CA4 | 3236
| 0CA6 | 3238
| 0CA8 | 3240
| 0CAA | 3242
| 0CAC | 3244
| 0CAE | 3246
| 0CB0 | 3248
| 0CB2 | 3250
| 0CB4 | 3252
| 0CB6 | 3254
| 0CB8 | 3256
| 0CBA | 3258
| 0CBC | 3260
| 0CBE | 3262
| 0CC0 | 3264
| 0CC2 | 3266
| 0CC4 | 3268
| 0CC6 | 3270
| 0CC8 | 3272
| 0CCA | 3274
| 0CCC | 3276
| 0CCE | 3278
| 0CD0 | 3280
| 0CD2 | 3282
| 0CD4 | 3284
| 0CD6 | 3286
| 0CD8 | 3288
| 0CDA | 3290
| 0CDC | 3292
| 0CDE | 3294
| 0CE0 | 3296
| 0CE2 | 3298
| 0CE4 | 3300
| 0CE6 | 3302
| 0CE8 | 3304
| 0CEA | 3306
| 0CEC | 3308
| 0CEE | 3310
| 0CF0 | 3312
| 0CF2 | 3314
| 0CF4 | 3316
| 0CF6 | 3318
| 0CF8 | 3320
| 0CFA | 3322
| 0CFC | 3324
| 0CFE | 3326
| 0D00 | 3328
| 0D02 | 3330
| 0D04 | 3332
| 0D06 | 3334
| 0D08 | 3336
| 0D0A | 3338
| 0D0C | 3340
| 0D0E | 3342
| 0D10 | 3344
| 0D12 | 3346
| 0D14 | 3348
| 0D16 | 3350
| 0D18 | 3352
| 0D1A | 3354
| 0D1C | 3356
| 0D1E | 3358
| 0D20 | 3360
| 0D22 | 3362
| 0D24 | 3364
| 0D26 | 3366
| 0D28 | 3368
| 0D2A | 3370
| 0D2C | 3372
| 0D2E | 3374
| 0D30 | 3376
| 0D32 | 3378
| 0D34 | 3380
| 0D36 | 3382
| 0D38 | 3384
| 0D3A | 3386
| 0D3C | 3388
| 0D3E | 3390
| 0D40 | 3392
| 0D42 | 3394
| 0D44 | 3396
| 0D46 | 3398
| 0D48 | 3400
| 0D4A | 3402
| 0D4C | 3404
| 0D4E | 3406
| 0D50 | 3408
| 0D52 | 3410
| 0D54 | 3412
| 0D56 | 3414
| 0D58 | 3416
| 0D5A | 3418
| 0D5C | 3420
| 0D5E | 3422
| 0D60 | 3424
| 0D62 | 3426
| 0D64 | 3428
| 0D66 | 3430
| 0D68 | 3432
| 0D6A | 3434
| 0D6C | 3436
| 0D6E | 3438
| 0D70 | 3440
| 0D72 | 3442
| 0D74 | 3444
| 0D76 | 3446
| 0D78 | 3448
| 0D7A | 3450
| 0D7C | 3452
| 0D7E | 3454
| 0D80 | 3456
| 0D82 | 3458
| 0D84 | 3460
| 0D86 | 3462
| 0D88 | 3464
| 0D8A | 3466
| 0D8C | 3468
| 0D8E | 3470
| 0D90 | 3472
| 0D92 | 3474
| 0D94 | 3476
| 0D96 | 3478
| 0D98 | 3480
| 0D9A | 3482
| 0D9C | 3484
| 0D9E | 3486
| 0DA0 | 3488
| 0DA2 | 3490
| 0DA4 | 3492
| 0DA6 | 3494
| 0DA8 | 3496
| 0DAA | 3498
| 0DAC | 3500
| 0DAE | 3502
| 0DB0 | 3504
| 0DB2 | 3506
| 0DB4 | 3508
| 0DB6 | 3510
| 0DB8 | 3512
| 0DBA | 3514
| 0DBC | 3516
| 0DBE | 3518
| 0DC0 | 3520
| 0DC2 | 3522
| 0DC4 | 3524
| 0DC6 | 3526
| 0DC8 | 3528
| 0DCA | 3530
| 0DCC | 3532
| 0DCE | 3534
| 0DD0 | 3536
| 0DD2 | 3538
| 0DD4 | 3540
| 0DD6 | 3542
| 0DD8 | 3544
| 0DDA | 3546
| 0DDC | 3548
| 0DDE | 3550
| 0DE0 | 3552
| 0DE2 | 3554
| 0DE4 | 3556
| 0DE6 | 3558
| 0DE8 | 3560
| 0DEA | 3562
| 0DEC | 3564
| 0DEE | 3566
| 0DF0 | 3568
| 0DF2 | 3570
| 0DF4 | 3572
| 0DF6 | 3574
| 0DF8 | 3576
| 0DFA | 3578
| 0DFC | 3580
| 0DFE | 3582
| 0E00 | 3584
| 0E02 | 3586
| 0E04 | 3588
| 0E06 | 3590
| 0E08 | 3592
| 0E0A | 3594
| 0E0C | 3596
| 0E0E | 3598
| 0E10 | 3600
| 0E12 | 3602
| 0E14 | 3604
| 0E16 | 3606
| 0E18 | 3608
| 0E1A | 3610
| 0E1C | 3612
| 0E1E | 3614
| 0E20 | 3616
| 0E22 | 3618
| 0E24 | 3620
| 0E26 | 3622
| 0E28 | 3624
| 0E2A | 3626
| 0E2C | 3628
| 0E2E | 3630
| 0E30 | 3632
| 0E32 | 3634
| 0E34 | 3636
| 0E36 | 3638
| 0E38 | 3640
| 0E3A | 3642
| 0E3C | 3644
| 0E3E | 3646
| 0E40 | 3648
| 0E42 | 3650
| 0E44 | 3652
| 0E46 | 3654
| 0E48 | 3656
| 0E4A | 3658
| 0E4C | 3660
| 0E4E | 3662
| 0E50 | 3664
| 0E52 | 3666
| 0E54 | 3668
| 0E56 | 3670
| 0E58 | 3672
| 0E5A | 3674
| 0E5C | 3676
| 0E5E | 3678
| 0E60 | 3680
| 0E62 | 3682
| 0E64 | 3684
| 0E66 | 3686
| 0E68 | 3688
| 0E6A | 3690
| 0E6C | 3692
| 0E6E | 3694
| 0E70 | 3696
| 0E72 | 3698
| 0E74 | 3700
| 0E76 | 3702
| 0E78 | 3704
| 0E7A | 3706
| 0E7C | 3708
| 0E7E | 3710
| 0E80 | 3712
| 0E82 | 3714
| 0E84 | 3716
| 0E86 | 3718
| 0E88 | 3720
| 0E8A | 3722
| 0E8C | 3724
| 0E8E | 3726
| 0E90 | 3728
| 0E92 | 3730
| 0E94 | 3732
| 0E96 | 3734
| 0E98 | 3736
| 0E9A | 3738
| 0E9C | 3740
| 0E9E | 3742
| 0EA0 | 3744
| 0EA2 | 3746
| 0EA4 | 3748
| 0EA6 | 3750
| 0EA8 | 3752
| 0EAA | 3754
| 0EAC | 3756
| 0EAE | 3758
| 0EB0 | 3760
| 0EB2 | 3762
| 0EB4 | 3764
| 0EB6 | 3766
| 0EB8 | 3768
| 0EBA | 3770
| 0EBC | 3772
| 0EBE | 3774
| 0EC0 | 3776
| 0EC2 | 3778
| 0EC4 | 3780
| 0EC6 | 3782
| 0EC8 | 3784
| 0ECA | 3786
| 0ECC | 3788
| 0ECE | 3790
| 0ED0 | 3792
| 0ED2 | 3794
| 0ED4 | 3796
| 0ED6 | 3798
| 0ED8 | 3800
| 0EDA | 3802
| 0EDC | 3804
| 0EDE | 3806
| 0EE0 | 3808
| 0EE2 | 3810
| 0EE4 | 3812
| 0EE6 | 3814
| 0EE8 | 3816
| 0EEA | 3818
| 0EEC | 3820
| 0EEE | 3822
| 0EF0 | 3824
| 0EF2 | 3826
| 0EF4 | 3828
| 0EF6 | 3830
| 0EF8 | 3832
| 0EFA | 3834
| 0EFC | 3836
| 0EFE | 3838
| 0F00 | 3840
| 0F02 | 3842
| 0F04 | 3844
| 0F06 | 3846
| 0F08 | 3848
| 0F0A | 3850
| 0F0C | 3852
| 0F0E | 3854
| 0F10 | 3856
| 0F12 | 3858
| 0F14 | 3860
| 0F16 | 3862
| 0F18 | 3864
| 0F1A | 3866
| 0F1C | 3868
| 0F1E | 3870
| 0F20 | 3872
| 0F22 | 3874
| 0F24 | 3876
| 0F26 | 3878
| 0F28 | 3880
| 0F2A | 3882
| 0F2C | 3884
| 0F2E | 3886
| 0F30 | 3888
| 0F32 | 3890
| 0F34 | 3892
| 0F36 | 3894
| 0F38 | 3896
| 0F3A | 3898
| 0F3C | 3900
| 0F3E | 3902
| 0F40 | 3904
| 0F42 | 3906
| 0F44 | 3908
| 0F46 | 3910
| 0F48 | 3912
| 0F4A | 3914
| 0F4C | 3916
| 0F4E | 3918
| 0F50 | 3920
| 0F52 | 3922
| 0F54 | 3924
| 0F56 | 3926
| 0F58 | 3928
| 0F5A | 3930
| 0F5C | 3932
| 0F5E | 3934
| 0F60 | 3936
| 0F62 | 3938
| 0F64 | 3940
| 0F66 | 3942
| 0F68 | 3944
| 0F6A | 3946
| 0F6C | 3948
| 0F6E | 3950
| 0F70 | 3952
| 0F72 | 3954
| 0F74 | 3956
| 0F76 | 3958
| 0F78 | 3960
| 0F7A | 3962
| 0F7C | 3964
| 0F7E | 3966
| 0F80 | 3968
| 0F82 | 3970
| 0F84 | 3972
| 0F86 | 3974
| 0F88 | 3976
| 0F8A | 3978
| 0F8C | 3980
| 0F8E | 3982
| 0F90 | 3984
| 0F92 | 3986
| 0F94 | 3988
| 0F96 | 3990
| 0F98 | 3992
| 0F9A | 3994
| 0F9C | 3996
| 0F9E | 3998
| 0FA0 | 4000
| 0FA2 | 4002
| 0FA4 | 4004
| 0FA6 | 4006
| 0FA8 | 4008
| 0FAA | 4010
| 0FAC | 4012
| 0FAE | 4014
| 0FB0 | 4016
| 0FB2 | 4018
| 0FB4 | 4020
| 0FB6 | 4022
| 0FB8 | 4024
| 0FBA | 4026
| 0FBC | 4028
| 0FBE | 4030
| 0FC0 | 4032
| 0FC2 | 4034
| 0FC4 | 4036
| 0FC6 | 4038
| 0FC8 | 4040
| 0FCA | 4042
| 0FCC | 4044
| 0FCE | 4046
| 0FD0 | 4048
| 0FD2 | 4050
| 0FD4 | 4052
| 0FD6 | 4054
| 0FD8 | 4056
| 0FDA | 4058
| 0FDC | 4060
| 0FDE | 4062
| 0FE0 | 4064
| 0FE2 | 4066
| 0FE4 | 4068
| 0FE6 | 4070
| 0FE8 | 4072
| 0FEA | 4074
| 0FEC | 4076
| 0FEE | 4078
| 0FF0 | 4080
| 0FF2 | 4082
| 0FF4 | 4084
| 0FF6 | 4086
| 0FF8 | 4088
| 0FFA | 4090
| 0FFC | 4092
| 0FFE | 4094
| 1000 | 4096
...
< UNUSED | 100000

## Details_r2014_v1
Spartan6 registers descriptions for layout v2 - version valid from march 2014 (release2014_v1)
VERSION1_REG | [15 empty] | Base address for SP6 standard interface: | 0x1800_0000
Address |  |  | 0x0000
Description |  |  | These two registers give the unique ID for each design FPGA
Reset |  |  | It depends on each design
Type |  |  | R
15 | 14 | 13 | 12 | 11 | 10 | 9 | 8 | 7 | 6 | 5 | 4 | 3 | 2 | 1 | 0
HW version |  |  |  | ID FPGA |  |  | ID design FPGA
Bits |  | Field name |  |  |  | Description | [7 empty] | Type
15:12 |  | HW version |  |  |  | Hardware version. A new number will be assigned to each new serial production. '0000': v1.0 (prototype 2, boards numbered 1 to 8) '0001': v1.1 (series 1, boards numbered 9 to 30) ……... : series x | [7 empty] | R
11:9 |  | ID FPGA |  |  |  | ID of the FPGA containing the design. A new number will be assigned to each FPGA of the expansion boards (FMC) '000': XC3S200AN-5FTG256C (Spartan 3 of REPTAR board) '001': XC6SLX150TFGG900-3 (Spartan 6 of REPTAR board) ……..: FPGA x of the board x | [7 empty] | R
8:0 |  | ID design FPGA |  |  |  | The bits 8..6 indicate the design category: '000': basic design '001': internal project '010': demonstrator '011': teaching (laboratory/diploma) '100': external project '101': reserved '110': reserved '111': reserved (design under development when bits 5..0 are also '111111') The bits 5..0 correspond to the unique ID assigned to each design, (see the REPTAR wiki on redmine) 'xxxxxxx': design x '1111111': design under development | [7 empty] | R
VERSION2_REG
Address |  |  | 0x0002
Description |  |  | These two registers give the unique ID for each design FPGA
Reset |  |  | It depends on each design
Type |  |  | R
15 | 14 | 13 | 12 | 11 | 10 | 9 | 8 | 7 | 6 | 5 | 4 | 3 | 2 | 1 | 0
ID Sub-Design | [7 empty] | Version number
Bits |  | Field name |  |  |  | Description | [7 empty] | Type
15:8 |  | ID Sub-Design |  |  |  | The owner of each assigned ID design FPGA is responsible for manage the Sub-design ID and the Version number | [7 empty] | R
7:0 |  | Version number | [11 empty] | R
CONSTANT_REG
Address |  |  | 0x0004
Description |  |  | Read only register, used for Local Bus test
Reset |  |  | 0x1234
Type |  |  | R
15 | 14 | 13 | 12 | 11 | 10 | 9 | 8 | 7 | 6 | 5 | 4 | 3 | 2 | 1 | 0
CONSTANT
Bits |  | Field name |  |  |  | Description | [7 empty] | Type
15:0 |  | CONSTANT |  |  |  | Constant 0x1234 | [7 empty] | R
PERIPHERAL_DESCRIPTOR_H_REG
Address |  |  | 0x0008
Description
Reset
Type |  |  | RW
15 | 14 | 13 | 12 | 11 | 10 | 9 | 8 | 7 | 6 | 5 | 4 | 3 | 2 | 1 | 0
TO BE DEFINED
PERIPHERAL_DESCRIPTOR_L_REG
Address |  |  | 0x000A
Description
Reset
Type |  |  | RW
15 | 14 | 13 | 12 | 11 | 10 | 9 | 8 | 7 | 6 | 5 | 4 | 3 | 2 | 1 | 0
TO BE DEFINED
SCRATCH1_REG
Address |  |  | 0x000C
Description |  |  | Read/Write register , used for Local Bus test
Reset |  |  | 0x0000
Type |  |  | RW
15 | 14 | 13 | 12 | 11 | 10 | 9 | 8 | 7 | 6 | 5 | 4 | 3 | 2 | 1 | 0
TEST
Bits |  | Field name |  |  |  | Description | [7 empty] | Type
15:0 |  | TEST |  |  |  | Write a value and then check it by reading it back | [7 empty] | RW
SCRATCH2_REG
Address |  |  | 0x000E
Description |  |  | Read/Write register , used for Local Bus test
Reset |  |  | 0x0000
Type |  |  | RW
15 | 14 | 13 | 12 | 11 | 10 | 9 | 8 | 7 | 6 | 5 | 4 | 3 | 2 | 1 | 0
TEST
Bits |  | Field name |  |  |  | Description | [7 empty] | Type
15:0 |  | TEST |  |  |  | Write a value and then check it by reading it back | [7 empty] | RW
DIP_SW_REG
Address |  |  | 0x0010
Description |  |  | This register contains the value of the dip switch SP6. WARNING: The DIP switch number 9 must be always 'ON' because it is used as Local Bus output enable
Reset |  |  | DIP values
Type |  |  | R
15 | 14 | 13 | 12 | 11 | 10 | 9 | 8 | 7 | 6 | 5 | 4 | 3 | 2 | 1 | 0
[6 empty] | DIP9 | DIP8 | DIP7 | DIP6 | DIP5 | DIP4 | DIP3 | DIP2 | DIP1 | DIP0
Bits |  | Field name |  |  |  | Description | [7 empty] | Type
9:0 |  | DIPxx |  |  |  | Value of the dip switch | [7 empty] | R
15:10 |  | unassigned |  |  |  | read as '0' | [7 empty] | -
PUSH_BUT_REG
Address |  |  | 0x0012
Description |  |  | This register contains the values of the push-buttons
Reset |  |  | Push-button values, bit 15 = '0'
Type |  |  | R
15 | 14 | 13 | 12 | 11 | 10 | 9 | 8 | 7 | 6 | 5 | 4 | 3 | 2 | 1 | 0
TOUCHPAD | TP_EN | [6 empty] | SW8 | SW7 | SW6 | SW5 | SW4 | SW3 | SW2 | SW1
Bits |  | Field name |  |  |  | Description | [7 empty] | Type
7:0 |  | SWx |  |  |  | Value of the dip switch | [7 empty] | R
13:8 |  | unassigned |  |  |  | read as '0' | [7 empty] | R
14 |  | TP_EN |  |  |  | touch pad enable, write '1' to this bit before reading the touchpad value | [7 empty] | RW
15 |  | TOUCHPAD |  |  |  | Value of the touch pad | [7 empty] | R
ENCODER_DIRECTION_REG
Address |  |  | 0x0014
Description |  |  | This register contains the rotation sense of the encoder
Reset |  |  | 0x0000
Type |  |  | R
15 | 14 | 13 | 12 | 11 | 10 | 9 | 8 | 7 | 6 | 5 | 4 | 3 | 2 | 1 | 0
RIGHT_ROT | LEFT_ROT
Bits |  | Field name |  |  |  | Description | [7 empty] | Type
13:0 |  | unassigned |  |  |  | read as '0' | [7 empty] | -
14 |  | LEFT_ROT |  |  |  | If this bit is set, encoder turn to the right | [7 empty] | R
15 |  | RIGHT_ROT |  |  |  | If this bit is set, encoder turn to the left | [7 empty] | R
ENCODER_COUNT_REG
Address |  |  | 0x0016
Description |  |  | Register contains the value of a counter inc. or dec. by the encoder
Reset |  |  | 0x0000
Type |  |  | R
15 | 14 | 13 | 12 | 11 | 10 | 9 | 8 | 7 | 6 | 5 | 4 | 3 | 2 | 1 | 0
CNT_15 | CNT_14 | CNT_13 | CNT_12 | CNT_11 | CNT_10 | CNT_9 | CNT_8 | CNT_7 | CNT_6 | CNT_5 | CNT_4 | CNT_3 | CNT_2 | CNT_1 | CNT_0
Bits |  | Field name |  |  |  | Description | [7 empty] | Type
15:0 |  | CNT_xx |  |  |  | Value of the counter | [7 empty] | R
IRQ_CTL_REG
Address |  |  | 0x0018
Description |  |  | This register is used to know the IRQ source and status and to reset to '0' the pin GPIO_10 after an IRQ generation
Reset |  |  | 0x0060
Type |  |  | RW
15 | 14 | 13 | 12 | 11 | 10 | 9 | 8 | 7 | 6 | 5 | 4 | 3 | 2 | 1 | 0
[8 empty] | IRQ_ENABLE | IRQ_SOURCE |  | IRQ_STATUS | IRQ_BUTTON |  |  | IRQ_CLEAR
Bits |  | Field name |  |  |  | Description | [7 empty] | Type
15:8 | [5 empty] | NOT USED, READ AS 0 | [7 empty] | R
7 |  | IRQ_ENABLE |  |  |  | Enables the use of IRQ | [7 empty] | RW
6:5 |  | IRQ_SOURCE |  |  |  | when "00": the IRQ source is the standard_interface (pressure on a button) when "01": the IRQ source is the lba_user_interface when "10": the IRQ source is the lbs_user_interface This field is valid only when IRQ_status = '1' | [7 empty] | R
4 |  | IRQ_STATUS |  |  |  | when '1' : an IRQ has been generated when '0': no event or IRQ has been cleared | [7 empty] | R
3:1 |  | IRQ_BUTTON |  |  |  | number of the button that has generated the IRQ (0 to 7). This field is valid only when IRQ_status = '1' and IRQ_SOURCE="00" | [7 empty] | R
0 |  | IRQ_CLEAR |  |  |  | write '1' to reset to '0' the GPIO_10 pin and to enable a new interrupt generation | [7 empty] | RW
DISP_7SEG1_REG
Address |  |  | 0x0030
Description |  |  | This register controls the state of 7SEG1 D1
Reset |  |  | 0x0000
Type |  |  | RW
15 | 14 | 13 | 12 | 11 | 10 | 9 | 8 | 7 | 6 | 5 | 4 | 3 | 2 | 1 | 0
[8 empty] | 7SEG1DP | 7SEG1g | 7SEG1f | 7SEG1e | 7SEG1d | 7SEG1c | 7SEG1b | 7SEG1a
Bits |  | Field name |  |  |  | Description | [7 empty] | Type
6:0 |  | 7SEG1x |  |  |  | Active low control '0': turn on the segment x '1': turn off the segment x | [7 empty] | W
7 |  | 7SEG1DP |  |  |  | Active low control '0': turn on the dot '1': turn off the dot | [7 empty] | W
15:8 |  | unassigned |  |  |  | read as '0' | [7 empty] | R
DISP_7SEG2_REG
Address |  |  | 0x0032
Description |  |  | This register controls the state of 7SEG2 D2
Reset |  |  | 0x0000
Type |  |  | RW
15 | 14 | 13 | 12 | 11 | 10 | 9 | 8 | 7 | 6 | 5 | 4 | 3 | 2 | 1 | 0
[8 empty] | 7SEG2DP | 7SEG2g | 7SEG2f | 7SEG2e | 7SEG2d | 7SEG2c | 7SEG2b | 7SEG2a
Bits |  | Field name |  |  |  | Description | [7 empty] | Type
6:0 |  | 7SEG2x |  |  |  | Active low control '0': turn on the segment x '1': turn off the segment x | [7 empty] | W
7 |  | 7SEG2DP |  |  |  | Active low control '0': turn on the dot '1': turn off the dot | [7 empty] | W
15:8 |  | unassigned |  |  |  | read as '0' | [7 empty] | R
DISP_7SEG3_REG
Address |  |  | 0x0034
Description |  |  | This register controls the state of 7SEG3 D3
Reset |  |  | 0x0000
Type |  |  | RW
15 | 14 | 13 | 12 | 11 | 10 | 9 | 8 | 7 | 6 | 5 | 4 | 3 | 2 | 1 | 0
[8 empty] | 7SEG3DP | 7SEG3g | 7SEG3f | 7SEG3e | 7SEG3d | 7SEG3c | 7SEG3b | 7SEG3a
Bits |  | Field name |  |  |  | Description | [7 empty] | Type
6:0 |  | 7SEG3x |  |  |  | Active low control '0': turn on the segment x '1': turn off the segment x | [7 empty] | W
7 |  | 7SEG3DP |  |  |  | Active low control '0': turn on the dot '1': turn off the dot | [7 empty] | W
15:8 |  | unassigned |  |  |  | read as '0' | [7 empty] | R
LCD_CONTROL_REG
Address |  |  | 0x0036
Description |  |  | This register controls the LCD display 4x20 char.
Reset |  |  | 0x0000
Type |  |  | W
15 | 14 | 13 | 12 | 11 | 10 | 9 | 8 | 7 | 6 | 5 | 4 | 3 | 2 | 1 | 0
[5 empty] | Start | RS | RW | DB7 | DB6 | DB5 | DB4 | DB3 | DB2 | DB1 | DB0
Bits |  | Field name |  |  |  | Description | [7 empty] | Type
7:0 |  | DBx |  |  |  | Data Bus line | [7 empty] | W
8 |  | RW |  |  |  | Data read / Data write | [7 empty] | W
9 |  | RS |  |  |  | Register signal | [7 empty] | W
10 |  | Start |  |  |  | Starts the command (automatically reset) | [7 empty] | W
15:11 |  | unassigned |  |  |  | read as '0' | [7 empty] | RW
LCD_STATUS_REG
Address |  |  | 0x0038
Description |  |  | This register contains the result of read command on the LCD
Reset |  |  | 0x0000
Type |  |  | R
15 | 14 | 13 | 12 | 11 | 10 | 9 | 8 | 7 | 6 | 5 | 4 | 3 | 2 | 1 | 0
[7 empty] | Ready | DB7 | DB6 | DB5 | DB4 | DB3 | DB2 | DB1 | DB0
Bits |  | Field name |  |  |  | Description | [7 empty] | Type
7:0 |  | DBx |  |  |  | Data returned by LCD | [7 empty] | R
8 |  | Ready |  |  |  | This bit is high when LCD controller is ready | [7 empty] | R
15:9 |  | unassigned |  |  |  | read as '0' | [7 empty] | RW
LED_REG
Address |  |  | 0x03A
Description |  |  | This register controls the state of the leds
Reset |  |  | 0x0000
Type |  |  | RW
15 | 14 | 13 | 12 | 11 | 10 | 9 | 8 | 7 | 6 | 5 | 4 | 3 | 2 | 1 | 0
[7 empty] | LED6_7_EN | LED7 | LED6 | LED5 | LED4 | LED3 | LED2 | LED1 | LED0
Bits |  | Field name |  |  |  | Description | [7 empty] | Type
7:0 |  | LEDx |  |  |  | write '1' to turn the LEDx ON, write '0' to turn it OFF | [7 empty] | RW
8 |  | LED6_7_EN |  |  |  | write '1' to control the LEDs 6 /7 from this register write '0' to let the incremental encoder to control these LEDs | [7 empty] | RW
15:9 |  | unassigned |  |  |  | read as '0' | [7 empty] | RW
BUZZER_REG
Address |  |  | 0x003C
Description |  |  | This register controls the buzzer
Reset |  |  | 0x0000
Type |  |  | RW
15 | 14 | 13 | 12 | 11 | 10 | 9 | 8 | 7 | 6 | 5 | 4 | 3 | 2 | 1 | 0
[13 empty] | SLOW_MODE | FAST_MODE | Buzzer_EN
Bits |  | Field name |  |  |  | Description | [7 empty] | Type
0 |  | Buzzer_EN |  |  |  | Buzzer enable | [7 empty] | RW
1 |  | FAST_MODE |  |  |  | High frequency | [7 empty] | RW
2 |  | SLOW_MODE |  |  |  | Low frequency | [7 empty] | RW
15:3 |  | unassigned |  |  |  | read as '0' | [7 empty] | RW
GPIO_X_REG
Address |  |  | 0x0050
Description |  |  | This register controls the GPIO header J8 and W1
Reset |  |  | 0x0000
Type |  |  | RW
15 | 14 | 13 | 12 | 11 | 10 | 9 | 8 | 7 | 6 | 5 | 4 | 3 | 2 | 1 | 0
[5 empty] | GPIO11 | GPIO10 | GPIO9 | GPIO8 | GPIO7 | GPIO6 | GPIO5 | GPIO4 | GPIO3 | GPIO2 | GPIO1
Bits |  | Field name |  |  |  | Description | [7 empty] | Type
10:0 |  | GPIOxx |  |  |  | GPIO value | [7 empty] | RW
15:11 |  | unassigned |  |  |  | read as '0' | [7 empty] | RW
GPIO_X_OE_REG
Address |  |  | 0x0052
Description |  |  | This register controls the buffer tristate of the RW GPIOs (J8 et W1)
Reset |  |  | 0x0000
Type |  |  | RW
15 | 14 | 13 | 12 | 11 | 10 | 9 | 8 | 7 | 6 | 5 | 4 | 3 | 2 | 1 | 0
[5 empty] | OE _GPIO11 | OE _GPIO10 | OE _GPIO9 | OE_GPIO8 | OE _GPIO7 | OE _GPIO6 | OE _GPIO5 | OE _GPIO4 | OE _GPIO3 | OE _GPIO2 | OE _GPIO1
Bits |  | Field name |  |  |  | Description | [7 empty] | Type
10:0 |  | OE_GPIOX |  |  |  | bit = '0' => input / bit ='1' => output | [7 empty] | RW
15:11 |  | unassigned |  |  |  | read as '0' | [7 empty] | RW
GPIO_H_REG
Address |  |  | 0x0054
Description |  |  | This register controls the GPIO header J39
Reset |  |  | 0x0000
Type |  |  | RW
15 | 14 | 13 | 12 | 11 | 10 | 9 | 8 | 7 | 6 | 5 | 4 | 3 | 2 | 1 | 0
[8 empty] | GPIO8 | GPIO7 | GPIO6 | GPIO5 | GPIO4 | GPIO3 | GPIO2 | GPIO1
Bits |  | Field name |  |  |  | Description | [7 empty] | Type
7:0 |  | GPIOx |  |  |  | GPIO value | [7 empty] | RW
15:8 |  | unassigned |  |  |  | read as '0' | [7 empty] | -
GPIO_H_OE_REG
Address |  |  | 0x0056
Description |  |  | This register controls the buffer tristate of the RW GPIOs (J39)
Reset |  |  | 0x0000
Type |  |  | RW
15 | 14 | 13 | 12 | 11 | 10 | 9 | 8 | 7 | 6 | 5 | 4 | 3 | 2 | 1 | 0
[8 empty] | OE_GPIO_H8 | OE _GPIO_H7 | OE _GPIO_H6 | OE _GPIO_H5 | OE _GPIO_H4 | OE _GPIO_H3 | OE _GPIO_H2 | OE _GPIO_H1
Bits |  | Field name |  |  |  | Description | [7 empty] | Type
7:0 |  | OE_GPIO_Hx |  |  |  | bit = '0' => input / bit ='1' => output | [7 empty] | RW
15:8 |  | unassigned |  |  |  | read as '0' | [7 empty] | -
GPIO_3V3_REG
Address |  |  | 0x0058
Description |  |  | This register controls the GPIOs 3V3 on header J38
Reset |  |  | 0x0000
Type |  |  | RW
15 | 14 | 13 | 12 | 11 | 10 | 9 | 8 | 7 | 6 | 5 | 4 | 3 | 2 | 1 | 0
[12 empty] | GPIO4 | GPIO3 | GPIO2 | GPIO1
Bits |  | Field name |  |  |  | Description | [7 empty] | Type
3:0 |  | GPIOx |  |  |  | GPIO value | [7 empty] | RW
15:4 |  | unassigned |  |  |  | read as '0' | [7 empty] | -
GPIO_3V3_OE_REG
Address |  |  | 0x005A
Description |  |  | This register controls the buffer tristate of the RW GPIOs on header J38
Reset |  |  | 0x0000
Type |  |  | RW
15 | 14 | 13 | 12 | 11 | 10 | 9 | 8 | 7 | 6 | 5 | 4 | 3 | 2 | 1 | 0
[12 empty] | GPIO_3V3_4 | GPIO_3V3_3 | GPIO_3V3_2 | GPIO_3V3_1
Bits |  | Field name |  |  |  | Description | [7 empty] | Type
3:0 |  | GPIO_3V3_x |  |  |  | bit = '0' => input / bit ='1' => output | [7 empty] | RW
15:4 |  | unassigned |  |  |  | read as '0' | [7 empty] | -
UART_CONTROL_REG
Address |  |  | 0x0070
Description |  |  | This register controls the UART connector W6
Reset |  |  | 0x0000
Type |  |  | RW
15 | 14 | 13 | 12 | 11 | 10 | 9 | 8 | 7 | 6 | 5 | 4 | 3 | 2 | 1 | 0
[12 empty] | CTS | RTS | TX | RX
Bits |  | Field name |  |  |  | Description | [7 empty] | Type
0 |  | RX |  |  |  | RX bit | [7 empty] | R
1 |  | TX |  |  |  | TX bit | [7 empty] | W
2 |  | RTS |  |  |  | Request To Send bit | [7 empty] | R
3 |  | CTS |  |  |  | Clear To Send bit | [7 empty] | W
15:4 |  | unassigned |  |  |  | read as '0' | [7 empty] | -
AD_GPIO_REG
Address |  |  | 0x0072
Description |  |  | This register contains the GPIO values of the AD ADS7950
Reset |  |  | 0x0000
Type |  |  | RW
15 | 14 | 13 | 12 | 11 | 10 | 9 | 8 | 7 | 6 | 5 | 4 | 3 | 2 | 1 | 0
[12 empty] | AD_GPIO3 | AD_GPIO2 | AD_GPIO1 | AD_GPIO0
Bits |  | Field name |  |  |  | Description | [7 empty] | Type
15:4 |  | unassigned |  |  |  | read as '0' | [7 empty] | -
3:0 |  | AD_GPIOx |  |  |  | GPIO from/to AD (ADS7950) | [7 empty] | RW
DA_CONTROL_REG
Address |  |  | 0x0074
Description |  |  | This register controls the DA
Reset |  |  | 0x0000
Type |  |  | W
15 | 14 | 13 | 12 | 11 | 10 | 9 | 8 | 7 | 6 | 5 | 4 | 3 | 2 | 1 | 0
[14 empty] | DAC_nLDAC | DAC_nRS
Bits |  | Field name |  |  |  | Description | [7 empty] | Type
15:2 |  | unassigned |  |  |  | read as '0' | [7 empty] | -
1 |  | DAC_nLDAC |  |  |  | Load DAC Register Strobe (Actif à '0') | [7 empty] | W
0 |  | DAC_nRS |  |  |  | DA reset (Actif à '0') | [7 empty] | W
SPI_CS_REG
Address |  |  | 0x0076
Description |  |  | This register controls the chip selects of SPI BUS
Reset |  |  | 0x0000
Type |  |  | RW
15 | 14 | 13 | 12 | 11 | 10 | 9 | 8 | 7 | 6 | 5 | 4 | 3 | 2 | 1 | 0
[11 empty] | SPI_nCS4 | DAC_CS | ADC_CS | SPI_CS2 | SPI_CS1
Bits |  | Field name |  |  |  | Description | [7 empty] | Type
0 |  | SPI_CS1 |  |  |  | Accelerometer CS (active high) | [7 empty] | RW
1 |  | SPI_CS2 |  |  |  | Ext. Conn W3 CS | [7 empty] | RW
2 |  | ADC_CS |  |  |  | AD CS (active high) | [7 empty] | RW
4 |  | DAC_CS |  |  |  | DA CS (active high) | [7 empty] | RW
5 |  | SPI_CS4 |  |  |  | BTB conn. CS this pin is connected between BTB and SP6, but not connected to CPU, reserved for futur CPU versions with two SPI CS outputs | [7 empty] | RW
15:6 |  | unassigned |  |  |  | read as '0' | [7 empty] | -
Warning ! Only one device CS must be active at once (except conn W3 that can be always active) . Otherwise, multiple devices can drive the bus !
REDS_CONN1_REG
Address |  |  | 0x0100
Description |  |  | This register controls the 80 pins DDK connector
Reset |  |  | 0x0000
Type |  |  | RW
15 | 14 | 13 | 12 | 11 | 10 | 9 | 8 | 7 | 6 | 5 | 4 | 3 | 2 | 1 | 0
Data15 | Data14 | Data13 | Data12 | Data11 | Data10 | Data9 | Data8 | Data7 | Data6 | Data5 | Data4 | Data3 | Data2 | Data1 | Data0
Bits |  | Field name |  |  |  | Description | [7 empty] | Type
15:0 |  | DataXX |  |  |  | Each bit correspond to a pin value: bit 0 : pin 1, bit 1 : pin 2,…, bit 15 : pin 16 | [7 empty] | RW
REDS_CONN2_REG
Address |  |  | 0x0102
Description |  |  | This register controls the 80 pins DDK connector
Reset |  |  | 0x0000
Type |  |  | RW
15 | 14 | 13 | 12 | 11 | 10 | 9 | 8 | 7 | 6 | 5 | 4 | 3 | 2 | 1 | 0
Data15 | Data14 | Data13 | Data12 | Data11 | Data10 | Data9 | Data8 | Data7 | Data6 | Data5 | Data4 | Data3 | Data2 | Data1 | Data0
Bits |  | Field name |  |  |  | Description | [7 empty] | Type
15:0 |  | DataXX |  |  |  | Each bit correspond to a pin value: bit 0 : pin 17, bit 18 : pin 2,…, bit 15 : pin 32 | [7 empty] | RW
REDS_CONN3_REG
Address |  |  | 0x0104
Description |  |  | This register controls the 80 pins DDK connector
Reset |  |  | 0x0000
Type |  |  | RW
15 | 14 | 13 | 12 | 11 | 10 | 9 | 8 | 7 | 6 | 5 | 4 | 3 | 2 | 1 | 0
Data15 | Data14 | Data13 | Data12 | Data11 | Data10 | Data9 | Data8 | Data7 | Data6 | Data5 | Data4 | Data3 | Data2 | Data1 | Data0
Bits |  | Field name |  |  |  | Description | [7 empty] | Type
15:0 |  | DataXX |  |  |  | Each bit correspond to a pin value: bit 0 : pin 33, bit 34 : pin 2,…, bit 15 : pin 48 | [7 empty] | RW
REDS_CONN4_REG
Address |  |  | 0x0106
Description |  |  | This register controls the 80 pins DDK connector
Reset |  |  | 0x0000
Type |  |  | RW
15 | 14 | 13 | 12 | 11 | 10 | 9 | 8 | 7 | 6 | 5 | 4 | 3 | 2 | 1 | 0
Data15 | Data14 | Data13 | Data12 | Data11 | Data10 | Data9 | Data8 | Data7 | Data6 | Data5 | Data4 | Data3 | Data2 | Data1 | Data0
Bits |  | Field name |  |  |  | Description | [7 empty] | Type
15:0 |  | DataXX |  |  |  | Each bit correspond to a pin value: bit 0 : pin 49, bit 50 : pin 2,…, bit 15 : pin 64 | [7 empty] | RW
REDS_CONN5_REG
Address |  |  | 0x0108
Description |  |  | This register controls the 80 pins DDK connector
Reset |  |  | 0x0000
Type |  |  | RW
15 | 14 | 13 | 12 | 11 | 10 | 9 | 8 | 7 | 6 | 5 | 4 | 3 | 2 | 1 | 0
Data15 | Data14 | Data13 | Data12 | Data11 | Data10 | Data9 | Data8 | Data7 | Data6 | Data5 | Data4 | Data3 | Data2 | Data1 | Data0
Bits |  | Field name |  |  |  | Description | [7 empty] | Type
15:0 |  | DataXX |  |  |  | Each bit correspond to a pin value: bit 0 : pin 65, bit 66 : pin 2,…, bit 15 : pin 80 | [7 empty] | RW
REDS_CONN1_OE_REG
Address |  |  | 0x010A
Description |  |  | This register control the 3state of REDS Conn. (80 pins DDK)
Reset |  |  | 0x0000
Type |  |  | RW
15 | 14 | 13 | 12 | 11 | 10 | 9 | 8 | 7 | 6 | 5 | 4 | 3 | 2 | 1 | 0
OE15 | OE14 | OE13 | OE12 | OE11 | OE10 | OE9 | OE8 | OE7 | OE6 | OE5 | OE4 | OE3 | OE2 | OE1 | OE0
Bits |  | Field name |  |  |  | Description | [7 empty] | Type
15:0 |  | OEXX |  |  |  | bit = '0' => input / bit ='1' => output | [7 empty] | RW
REDS_CONN2_OE_REG
Address |  |  | 0x010C
Description |  |  | This register control the 3state of REDS Conn. (80 pins DDK)
Reset |  |  | 0x0000
Type |  |  | RW
15 | 14 | 13 | 12 | 11 | 10 | 9 | 8 | 7 | 6 | 5 | 4 | 3 | 2 | 1 | 0
OE31 | OE30 | OE29 | OE28 | OE27 | OE26 | OE25 | OE24 | OE23 | OE22 | OE21 | OE20 | OE19 | OE18 | OE17 | OE16
Bits |  | Field name |  |  |  | Description | [7 empty] | Type
15:0 |  | OEXX |  |  |  | bit = '0' => input / bit ='1' => output | [7 empty] | RW
REDS_CONN3_OE_REG
Address |  |  | 0x010E
Description |  |  | This register control the 3state of REDS Conn. (80 pins DDK)
Reset |  |  | 0x0000
Type |  |  | RW
15 | 14 | 13 | 12 | 11 | 10 | 9 | 8 | 7 | 6 | 5 | 4 | 3 | 2 | 1 | 0
OE47 | OE46 | OE45 | OE44 | OE43 | OE42 | OE41 | OE40 | OE39 | OE38 | OE37 | OE36 | OE35 | OE34 | OE33 | OE32
Bits |  | Field name |  |  |  | Description | [7 empty] | Type
15:0 |  | OEXX |  |  |  | bit = '0' => input / bit ='1' => output | [7 empty] | RW
REDS_CONN4_OE_REG
Address |  |  | 0x0110
Description |  |  | This register control the 3state of REDS Conn. (80 pins DDK)
Reset |  |  | 0x0000
Type |  |  | RW
15 | 14 | 13 | 12 | 11 | 10 | 9 | 8 | 7 | 6 | 5 | 4 | 3 | 2 | 1 | 0
OE63 | OE62 | OE61 | OE60 | OE59 | OE58 | OE57 | OE56 | OE55 | OE54 | OE53 | OE52 | OE51 | OE50 | OE49 | OE48
Bits |  | Field name |  |  |  | Description | [7 empty] | Type
15:0 |  | OEXX |  |  |  | bit = '0' => input / bit ='1' => output | [7 empty] | RW
REDS_CONN5_OE_REG
Address |  |  | 0x0112
Description |  |  | This register control the 3state of REDS Conn. (80 pins DDK)
Reset |  |  | 0x0000
Type |  |  | RW
15 | 14 | 13 | 12 | 11 | 10 | 9 | 8 | 7 | 6 | 5 | 4 | 3 | 2 | 1 | 0
OE79 | OE78 | OE77 | OE76 | OE75 | OE74 | OE73 | OE72 | OE71 | OE70 | OE69 | OE68 | OE67 | OE66 | OE65 | OE64
Bits |  | Field name |  |  |  | Description | [7 empty] | Type
15:0 |  | OEXX |  |  |  | bit = '0' => input / bit ='1' => output | [7 empty] | RW
FMC1_GPIO1_REG
Address |  |  | 0x0200
Description |  |  | This register controls the GPIOs LA_00 to LA_07 N et P of the FMC1 connector
Reset |  |  | 0x0000
Type |  |  | RW
15 | 14 | 13 | 12 | 11 | 10 | 9 | 8 | 7 | 6 | 5 | 4 | 3 | 2 | 1 | 0
LA_07_N | LA_07_P | LA_06_N | LA_06_P | LA_05_N | LA_05_P | LA_04_N | LA_04_P | LA_03_N | LA_03_P | LA_02_N | LA_02_P | LA_01_N | LA_01_P | LA_00_N | LA_00_P
Bits |  | Field name |  |  |  | Description | [7 empty] | Type
15:0 |  | LA_XX_X |  |  |  | Pin value | [7 empty] | RW
FMC1_GPIO2_REG
Address |  |  | 0x0202
Description |  |  | This register controls the GPIOs LA_08 to LA_15 N et P of the FMC1 connector
Reset |  |  | 0x0000
Type |  |  | RW
15 | 14 | 13 | 12 | 11 | 10 | 9 | 8 | 7 | 6 | 5 | 4 | 3 | 2 | 1 | 0
LA_15_N | LA_15_P | LA_14_N | LA_14_P | LA_13_N | LA_13_P | LA_12_N | LA_12_P | LA_11_N | LA_11_P | LA_10_N | LA_10_P | LA_09_N | LA_09_P | LA_08_N | LA_08_P
Bits |  | Field name |  |  |  | Description | [7 empty] | Type
15:0 |  | LA_XX_X |  |  |  | Pin value | [7 empty] | RW
FMC1_GPIO3_REG
Address |  |  | 0x0204
Description |  |  | This register controls the GPIOs LA_16 to LA_23 N et P of the FMC1 connector
Reset |  |  | 0x00
Type |  |  | RW
15 | 14 | 13 | 12 | 11 | 10 | 9 | 8 | 7 | 6 | 5 | 4 | 3 | 2 | 1 | 0
LA_23_N | LA_23_P | LA_22_N | LA_22_P | LA_21_N | LA_21_P | LA_20_N | LA_20_P | LA_19_N | LA_19_P | LA_18_N | LA_18_P | LA_17_N | LA_17_P | LA_16_N | LA_16_P
Bits |  | Field name |  |  |  | Description | [7 empty] | Type
15:0 |  | LA_XX_X |  |  |  | Pin value | [7 empty] | RW
FMC1_GPIO4_REG
Address |  |  | 0x0206
Description |  |  | This register controls the GPIOs LA_24 to LA_31 N et P of the FMC1 connector
Reset |  |  | 0x00
Type |  |  | RW
15 | 14 | 13 | 12 | 11 | 10 | 9 | 8 | 7 | 6 | 5 | 4 | 3 | 2 | 1 | 0
LA_31_N | LA_31_P | LA_30_N | LA_30_P | LA_29_N | LA_29_P | LA_28_N | LA_28_P | LA_27_N | LA_27_P | LA_26_N | LA_26_P | LA_25_N | LA_25_P | LA_24_N | LA_24_P
Bits |  | Field name |  |  |  | Description | [7 empty] | Type
13:0 |  | LA_XX_X |  |  |  | Pin value | [7 empty] | RW
15:14 |  | LA_31_X |  |  |  | Pins 10 and 12 of J16 connector of the debug board, used as outputs for test of clocks | [7 empty] | R
FMC1_GPIO5_REG
Address |  |  | 0x0208
Description |  |  | This register controls the LEDs and the presence detection of the FMC XM105 debug boards connected to the FMC1 connector, or the pins LA_33_P/N and LA_32_P/N when another FMC board is used
Reset |  |  | 0x00
Type |  |  | RW
15 | 14 | 13 | 12 | 11 | 10 | 9 | 8 | 7 | 6 | 5 | 4 | 3 | 2 | 1 | 0
[11 empty] | FMC1_PRSNT | FMC1_LED_DS4 | FMC1_LED_DS3 | FMC1_LED_DS2 | FMC1_LED_DS1
Bits |  | Field name |  |  |  | Description | [7 empty] | Type
3:0 |  | FMC1_LED_DSX |  |  |  | write '1' to turn the LEDx ON, write '0' to turn it OFF | [7 empty] | RW
4 |  | FMC1_PRSNT |  |  |  | '0': the FMC1 mezzanine board is connected to the REPTAR board | [7 empty] | R
'1': the FMC1 board is absent
15:5 |  | unassigned |  |  |  | read as '0' | [7 empty] | RW
FMC1_GPIO1_OE_REG
Address |  |  | 0x020A
Description |  |  | This register controls the 3state of FMC1 Conn.
Reset |  |  | 0x0000
Type |  |  | RW
15 | 14 | 13 | 12 | 11 | 10 | 9 | 8 | 7 | 6 | 5 | 4 | 3 | 2 | 1 | 0
LA_07_N | LA_07_P | LA_06_N | LA_06_P | LA_05_N | LA_05_P | LA_04_N | LA_04_P | LA_03_N | LA_03_P | LA_02_N | LA_02_P | LA_01_N | LA_01_P | LA_00_N | LA_00_P
Bits |  | Field name |  |  |  | Description | [7 empty] | Type
15:0 |  | LA_XX_X |  |  |  | bit = '0' => input / bit ='1' => output | [7 empty] | RW
FMC1_GPIO2_OE_REG
Address |  |  | 0x020C
Description |  |  | This register controls the 3state of FMC1 Conn.
Reset |  |  | 0x0000
Type |  |  | RW
15 | 14 | 13 | 12 | 11 | 10 | 9 | 8 | 7 | 6 | 5 | 4 | 3 | 2 | 1 | 0
LA_15_N | LA_15_P | LA_14_N | LA_14_P | LA_13_N | LA_13_P | LA_12_N | LA_12_P | LA_11_N | LA_11_P | LA_10_N | LA_10_P | LA_09_N | LA_09_P | LA_08_N | LA_08_P
Bits |  | Field name |  |  |  | Description | [7 empty] | Type
15:0 |  | LA_XX_X |  |  |  | bit = '0' => input / bit ='1' => output | [7 empty] | RW
FMC1_GPIO3_OE_REG
Address |  |  | 0x020E
Description |  |  | This register controls the 3state of FMC1 Conn.
Reset |  |  | 0x0000
Type |  |  | RW
15 | 14 | 13 | 12 | 11 | 10 | 9 | 8 | 7 | 6 | 5 | 4 | 3 | 2 | 1 | 0
LA_23_N | LA_23_P | LA_22_N | LA_22_P | LA_21_N | LA_21_P | LA_20_N | LA_20_P | LA_19_N | LA_19_P | LA_18_N | LA_18_P | LA_17_N | LA_17_P | LA_16_N | LA_16_P
Bits |  | Field name |  |  |  | Description | [7 empty] | Type
15:0 |  | LA_XX_X |  |  |  | bit = '0' => input / bit ='1' => output | [7 empty] | RW
FMC1_GPIO4_OE_REG
Address |  |  | 0x0210
Description |  |  | This register controls the 3state of FMC1 Conn.
Reset |  |  | 0x0000
Type |  |  | RW
15 | 14 | 13 | 12 | 11 | 10 | 9 | 8 | 7 | 6 | 5 | 4 | 3 | 2 | 1 | 0
LA_31_N | LA_31_P | LA_30_N | LA_30_P | LA_29_N | LA_29_P | LA_28_N | LA_28_P | LA_27_N | LA_27_P | LA_26_N | LA_26_P | LA_25_N | LA_25_P | LA_24_N | LA_24_P
Bits |  | Field name |  |  |  | Description | [7 empty] | Type
13:0 |  | LA_XX_X |  |  |  | bit = '0' => input / bit ='1' => output | [7 empty] | RW
15:14 |  | LA_31_X |  |  |  | always outputs for clock test (set by hardware) | [7 empty] | RW
FMC1_GPIO5_OE_REG
Address |  |  | 0x0212
Description |  |  | This register controls the 3state of FMC1 Conn. (ONLY FOR BITSTREAMS THAT DOES NOT USE THE FMC 105 DEBUG BOARD, BUT ANOTHER FMC BOARD)
Reset |  |  | 0x0000
Type |  |  | RW
15 | 14 | 13 | 12 | 11 | 10 | 9 | 8 | 7 | 6 | 5 | 4 | 3 | 2 | 1 | 0
[12 empty] | LA_33_N | LA_33_P | LA_32_N | LA_32_P
Bits |  | Field name |  |  |  | Description | [7 empty] | Type
3:0 |  | LA_XX_X |  |  |  | bit = '0' => input / bit ='1' => output | [7 empty] | RW
15:4 |  | unassigned |  |  |  | read as '0' | [7 empty] | RW
FMC2_GPIO1_REG
Address |  |  | 0x0300
Description |  |  | This register controls the GPIOs LA_00 to LA_07 N et P of the FMC2 connector
Reset |  |  | 0x0000
Type |  |  | RW
15 | 14 | 13 | 12 | 11 | 10 | 9 | 8 | 7 | 6 | 5 | 4 | 3 | 2 | 1 | 0
LA_07_N | LA_07_P | LA_06_N | LA_06_P | LA_05_N | LA_05_P | LA_04_N | LA_04_P | LA_03_N | LA_03_P | LA_02_N | LA_02_P | LA_01_N | LA_01_P | LA_00_N | LA_00_P
Bits |  | Field name |  |  |  | Description | [7 empty] | Type
15:0 |  | LA_XX_X |  |  |  | Pin value | [7 empty] | RW
FMC2_GPIO2_REG
Address |  |  | 0x0302
Description |  |  | This register controls the GPIOs LA_08 to LA_15 N et P of the FMC2 connector
Reset |  |  | 0x0000
Type |  |  | RW
15 | 14 | 13 | 12 | 11 | 10 | 9 | 8 | 7 | 6 | 5 | 4 | 3 | 2 | 1 | 0
LA_15_N | LA_15_P | LA_14_N | LA_14_P | LA_13_N | LA_13_P | LA_12_N | LA_12_P | LA_11_N | LA_11_P | LA_10_N | LA_10_P | LA_09_N | LA_09_P | LA_08_N | LA_08_P
Bits |  | Field name |  |  |  | Description | [7 empty] | Type
15:0 |  | LA_XX_X |  |  |  | Pin value | [7 empty] | RW
FMC2_GPIO3_REG
Address |  |  | 0x0304
Description |  |  | This register controls the GPIOs LA_16 to LA_23 N et P of the FMC2 connector
Reset |  |  | 0x00
Type |  |  | RW
15 | 14 | 13 | 12 | 11 | 10 | 9 | 8 | 7 | 6 | 5 | 4 | 3 | 2 | 1 | 0
LA_23_N | LA_23_P | LA_22_N | LA_22_P | LA_21_N | LA_21_P | LA_20_N | LA_20_P | LA_19_N | LA_19_P | LA_18_N | LA_18_P | LA_17_N | LA_17_P | LA_16_N | LA_16_P
Bits |  | Field name |  |  |  | Description | [7 empty] | Type
15:0 |  | LA_XX_X |  |  |  | Pin value | [7 empty] | RW
FMC2_GPIO4_REG
Address |  |  | 0x0306
Description |  |  | This register controls the GPIOs LA_24 to LA_31 N et P of the FMC2 connector
Reset |  |  | 0x00
Type |  |  | RW
15 | 14 | 13 | 12 | 11 | 10 | 9 | 8 | 7 | 6 | 5 | 4 | 3 | 2 | 1 | 0
LA_31_N | LA_31_P | LA_30_N | LA_30_P | LA_29_N | LA_29_P | LA_28_N | LA_28_P | LA_27_N | LA_27_P | LA_26_N | LA_26_P | LA_25_N | LA_25_P | LA_24_N | LA_24_P
Bits |  | Field name |  |  |  | Description | [7 empty] | Type
13:0 |  | LA_XX_X |  |  |  | Pin value | [7 empty] | RW
15:14 |  | LA_31_X |  |  |  | Pins 10 and 12 of J16 connector of the debug board, used as outputs for test of clocks | [7 empty] | R
FMC2_GPIO5_REG
Address |  |  | 0x0308
Description |  |  | This register controls the LEDs and the presence detection of the FMC XM105 debug boards connected to the FMC2 connector, or the pins LA_33_P/N and LA_32_P/N when another FMC board is used
Reset |  |  | 0x00
Type |  |  | RW
15 | 14 | 13 | 12 | 11 | 10 | 9 | 8 | 7 | 6 | 5 | 4 | 3 | 2 | 1 | 0
[11 empty] | FMC2_PRSNT | FMC2_LED_DS4 | FMC2_LED_DS3 | FMC2_LED_DS2 | FMC2_LED_DS1
Bits |  | Field name |  |  |  | Description | [7 empty] | Type
3:0 |  | FMC2_LED_DSX |  |  |  | write '1' to turn the LEDx ON, write '0' to turn it OFF | [7 empty] | RW
4 |  | FMC2_PRSNT |  |  |  | '0': the FMC2 mezzanine board is connected to the REPTAR board | [7 empty] | R
'1': the FMC2 board is absent
15:5 |  | unassigned |  |  |  | read as '0' | [7 empty] | RW
FMC2_GPIO1_OE_REG
Address |  |  | 0x030A
Description |  |  | This register controls the 3state of FMC2 Conn.
Reset |  |  | 0x0000
Type |  |  | RW
15 | 14 | 13 | 12 | 11 | 10 | 9 | 8 | 7 | 6 | 5 | 4 | 3 | 2 | 1 | 0
LA_07_N | LA_07_P | LA_06_N | LA_06_P | LA_05_N | LA_05_P | LA_04_N | LA_04_P | LA_03_N | LA_03_P | LA_02_N | LA_02_P | LA_01_N | LA_01_P | LA_00_N | LA_00_P
Bits |  | Field name |  |  |  | Description | [7 empty] | Type
15:0 |  | LA_XX_X |  |  |  | bit = '0' => input / bit ='1' => output | [7 empty] | RW
FMC2_GPIO2_OE_REG
Address |  |  | 0x030C
Description |  |  | This register controls the 3state of FMC2 Conn.
Reset |  |  | 0x0000
Type |  |  | RW
15 | 14 | 13 | 12 | 11 | 10 | 9 | 8 | 7 | 6 | 5 | 4 | 3 | 2 | 1 | 0
LA_15_N | LA_15_P | LA_14_N | LA_14_P | LA_13_N | LA_13_P | LA_12_N | LA_12_P | LA_11_N | LA_11_P | LA_10_N | LA_10_P | LA_09_N | LA_09_P | LA_08_N | LA_08_P
Bits |  | Field name |  |  |  | Description | [7 empty] | Type
15:0 |  | LA_XX_X |  |  |  | bit = '0' => input / bit ='1' => output | [7 empty] | RW
FMC2_GPIO3_OE_REG
Address |  |  | 0x030E
Description |  |  | This register controls the 3state of FMC1 Conn.
Reset |  |  | 0x0000
Type |  |  | RW
15 | 14 | 13 | 12 | 11 | 10 | 9 | 8 | 7 | 6 | 5 | 4 | 3 | 2 | 1 | 0
LA_23_N | LA_23_P | LA_22_N | LA_22_P | LA_21_N | LA_21_P | LA_20_N | LA_20_P | LA_19_N | LA_19_P | LA_18_N | LA_18_P | LA_17_N | LA_17_P | LA_16_N | LA_16_P
Bits |  | Field name |  |  |  | Description | [7 empty] | Type
15:0 |  | LA_XX_X |  |  |  | bit = '0' => input / bit ='1' => output | [7 empty] | RW
FMC2_GPIO4_OE_REG
Address |  |  | 0x0310
Description |  |  | This register controls the 3state of FMC2 Conn.
Reset |  |  | 0x0000
Type |  |  | RW
15 | 14 | 13 | 12 | 11 | 10 | 9 | 8 | 7 | 6 | 5 | 4 | 3 | 2 | 1 | 0
LA_31_N | LA_31_P | LA_30_N | LA_30_P | LA_29_N | LA_29_P | LA_28_N | LA_28_P | LA_27_N | LA_27_P | LA_26_N | LA_26_P | LA_25_N | LA_25_P | LA_24_N | LA_24_P
Bits |  | Field name |  |  |  | Description | [7 empty] | Type
13:0 |  | LA_XX_X |  |  |  | bit = '0' => input / bit ='1' => output | [7 empty] | RW
15:14 |  | LA_31_X |  |  |  | always outputs for clock test (set by hardware) | [7 empty] | RW
FMC2_GPIO5_OE_REG
Address |  |  | 0x0312
Description |  |  | This register controls the 3state of FMC2 Conn. (ONLY FOR BITSTREAMS THAT DOES NOT USE THE FMC 105 DEBUG BOARD, BUT ANOTHER FMC BOARD)
Reset |  |  | 0x0000
Type |  |  | RW
15 | 14 | 13 | 12 | 11 | 10 | 9 | 8 | 7 | 6 | 5 | 4 | 3 | 2 | 1 | 0
[12 empty] | LA_33_N | LA_33_P | LA_32_N | LA_32_P
Bits |  | Field name |  |  |  | Description | [7 empty] | Type
3:0 |  | LA_XX_X |  |  |  | bit = '0' => input / bit ='1' => output | [7 empty] | RW
15:4 |  | unassigned |  |  |  | read as '0' | [7 empty] | RW

## Summary_Layout_r2013_v3
Spartan6 registers descriptions - old version valid until march 2014
Spartan6 registers layout v1
Register name | Offset
REDS_CONN_REG1 | 0x00
REDS_CONN_REG2 | 0x02
REDS_CONN_REG3 | 0x04
REDS_CONN_REG4 | 0x06
REDS_CONN_REG5 | 0x08
DIP_SW_REG | 0x0A
PUSH_BUT_REG | 0x0C
LED_REG | 0x0E
REG_7SEG1_c | 0x10
LCD_CONTROL_REG | 0x12
UART_CONTROL_REG | 0x14
AD_DA_CONTROL_REG | 0x16
GPIO_HEADER_REG | 0x18
GPIO_3V3_REG | 0x1A
GPIO_CPU_REG (no longer used) | 0x1C
GPIO_HEADER2_REG | 0x1E
TRIS_REG | 0x20
TRIS_GPIO_HDR1_REG | 0x22
TRIS_GPIO_HDR2_REG | 0x24
SPI_CS_REG | 0x26
BUZZER_ENCODER_REG | 0x28
ENCODER_COUNT_REG | 0x2A
LCD_STATUS_REG | 0x2C
REG_7SEG2_c | 0x2E
REG_7SEG3_c | 0x30
REDS_CONN_TRIS1_REG | 0x32
REDS_CONN_TRIS2_REG | 0x34
REDS_CONN_TRIS3_REG | 0x36
REDS_CONN_TRIS4_REG | 0x38
REDS_CONN_TRIS5_REG | 0x3A
reserved | 0-50
FMC1_GPIO_LA_REG1 | 0x50
FMC1_GPIO_LA_REG2 | 0x52
FMC1_GPIO_LA_REG3 | 0x54
FMC1_GPIO_LA_REG4 | 0x56
FMC_DEBUG_REG | 0x58
FMC2_GPIO_LA_REG1 | 0x5A
FMC2_GPIO_LA_REG2 | 0x5C
FMC2_GPIO_LA_REG3 | 0x5E
FMC2_GPIO_LA_REG4 | 0x60
FMC1_TRIS1_REG | 0x62
FMC1_TRIS2_REG | 0x64
FMC1_TRIS3_REG | 0x66
FMC1_TRIS4_REG | 0x68
FMC2_TRIS1_REG | 0x6A
FMC2_TRIS2_REG | 0x6C
FMC2_TRIS3_REG | 0x6E
FMC2_TRIS4_REG | 0x70

## Details_r2013_v3
Spartan6 registers descriptions - old version valid until march 2014
REDS_CONN_REG1
Address |  |  | 0x00
Description |  |  | This register control Reds connector
Reset |  |  | 0x00
Type |  |  | RW
15 | 14 | 13 | 12 | 11 | 10 | 9 | 8 | 7 | 6 | 5 | 4 | 3 | 2 | 1 | 0
Data15 | Data14 | Data13 | Data12 | Data11 | Data10 | Data9 | Data8 | Data7 | Data6 | Data5 | Data4 | Data3 | Data2 | Data1 | Data0
Bits |  | Field name |  |  |  | Description | [7 empty] | Type
15:0 |  | DataXX |  |  |  | Value | [7 empty] | RW
REDS_CONN_REG2
Address |  |  | 0x02
Description |  |  | This register control Reds connector
Reset |  |  | 0x00
Type |  |  | RW
15 | 14 | 13 | 12 | 11 | 10 | 9 | 8 | 7 | 6 | 5 | 4 | 3 | 2 | 1 | 0
Data31 | Data30 | Data29 | Data28 | Data27 | Data26 | Data25 | Data24 | Data23 | Data22 | Data21 | Data20 | Data19 | Data18 | Data17 | Data16
Bits |  | Field name |  |  |  | Description | [7 empty] | Type
15:0 |  | DataXX | [11 empty] | RW
REDS_CONN_REG3
Address |  |  | 0x04
Description |  |  | This register control Reds connector
Reset |  |  | 0x00
Type |  |  | RW
15 | 14 | 13 | 12 | 11 | 10 | 9 | 8 | 7 | 6 | 5 | 4 | 3 | 2 | 1 | 0
Data47 | Data46 | Data45 | Data44 | Data43 | Data42 | Data41 | Data40 | Data39 | Data38 | Data37 | Data36 | Data35 | Data34 | Data33 | Data32
Bits |  | Field name |  |  |  | Description | [7 empty] | Type
15:0 |  | DataXX | [11 empty] | RW
REDS_CONN_REG4
Address |  |  | 0x06
Description |  |  | This register control Reds connector
Reset |  |  | 0x00
Type |  |  | RW
15 | 14 | 13 | 12 | 11 | 10 | 9 | 8 | 7 | 6 | 5 | 4 | 3 | 2 | 1 | 0
Data63 | Data62 | Data61 | Data60 | Data59 | Data58 | Data57 | Data56 | Data55 | Data54 | Data53 | Data52 | Data51 | Data50 | Data49 | Data48
Bits |  | Field name |  |  |  | Description | [7 empty] | Type
15:0 |  | DataXX | [11 empty] | RW
REDS_CONN_REG5
Address |  |  | 0x08
Description |  |  | This register control Reds connector
Reset |  |  | 0x00
Type |  |  | RW
15 | 14 | 13 | 12 | 11 | 10 | 9 | 8 | 7 | 6 | 5 | 4 | 3 | 2 | 1 | 0
Data79 | Data78 | Data77 | Data76 | Data75 | Data74 | Data73 | Data72 | Data71 | Data70 | Data69 | Data68 | Data67 | Data66 | Data65 | Data64
Bits |  | Field name |  |  |  | Description | [7 empty] | Type
15:0 |  | DataXX | [11 empty] | RW
DIP_SW_REG
Address |  |  | 0x0a
Description |  |  | This register contains the value of the dip switch SP6. WARNING: The DIP switch number 1 must be always 'ON' because it is used as enable of the Local Bus
Reset |  |  | 0x00
Type |  |  | R
15 | 14 | 13 | 12 | 11 | 10 | 9 | 8 | 7 | 6 | 5 | 4 | 3 | 2 | 1 | 0
[6 empty] | DIP10 | DIP9 | DIP8 | DIP7 | DIP6 | DIP5 | DIP4 | DIP3 | DIP2 | DIP1
Bits |  | Field name |  |  |  | Description | [7 empty] | Type
9:0 |  | DIPxx |  |  |  | Value of the dip switch | [7 empty] | R
15:10 |  | unassigned |  |  |  | read as '0' | [7 empty] | -
PUSH_BUT_REG
Address |  |  | 0x0c
Description |  |  | This register contains the value of the push button
Reset |  |  | 0x00
Type |  |  | R
15 | 14 | 13 | 12 | 11 | 10 | 9 | 8 | 7 | 6 | 5 | 4 | 3 | 2 | 1 | 0
TOUCHPAD | TP_EN | [6 empty] | SW8 | SW7 | SW6 | SW5 | SW4 | SW3 | SW2 | SW1
Bits |  | Field name |  |  |  | Description | [7 empty] | Type
7:0 |  | SWx |  |  |  | Value of the dip switch | [7 empty] | R
13:8 |  | unassigned |  |  |  | read as '0' | [7 empty] | -
14 |  | TP_EN |  |  |  | touch pad enable, write '1' to this bit before reading the touchpad value | [7 empty] | RW
15 |  | TOUCHPAD |  |  |  | Value of the touch pad | [7 empty] | R
NOTE : SW is used for logical reset in Spartan6 Design
LED_REG
Address |  |  | 0x0e
Description |  |  | This register control the state of the leds
Reset |  |  | 0x00
Type |  |  | RW
15 | 14 | 13 | 12 | 11 | 10 | 9 | 8 | 7 | 6 | 5 | 4 | 3 | 2 | 1 | 0
[10 empty] | LED6 | LED5 | LED4 | LED3 | LED2 | LED1
Bits |  | Field name |  |  |  | Description | [7 empty] | Type
5:0 |  | LEDx |  |  |  | write '1' to turn the LEDx ON, write '0' to turn it OFF | [7 empty] | RW
15:6 |  | unassigned |  |  |  | read as '0' | [7 empty] | -
REG_7SEG1_c
Address |  |  | 0x10
Description |  |  | This register control the state of 7SEG1 D1
Reset |  |  | 0x00
Type |  |  | W
15 | 14 | 13 | 12 | 11 | 10 | 9 | 8 | 7 | 6 | 5 | 4 | 3 | 2 | 1 | 0
[8 empty] | 7SEG1DP | 7SEG1g | 7SEG1f | 7SEG1e | 7SEG1d | 7SEG1c | 7SEG1b | 7SEG1a
Bits |  | Field name |  |  |  | Description | [7 empty] | Type
6:0 |  | 7SEG1x |  |  |  | Value of the leds 7 seg 1 | [7 empty] | W
7 |  | 7SEG1DP |  |  |  | Dot of 7 seg 1 | [7 empty] | W
15:8 |  | unassigned |  |  |  | read as '0' | [7 empty] | -
LCD_CONTROL_REG
Address |  |  | 0x12
Description |  |  | This register control the LCD display 4x20 char.
Reset |  |  | 0x00
Type |  |  | W
15 | 14 | 13 | 12 | 11 | 10 | 9 | 8 | 7 | 6 | 5 | 4 | 3 | 2 | 1 | 0
[5 empty] | Start | RS | RW | DB7 | DB6 | DB5 | DB4 | DB3 | DB2 | DB1 | DB0
Bits |  | Field name |  |  |  | Description | [7 empty] | Type
9 |  | RS |  |  |  | Register signal | [7 empty] | W
8 |  | RW |  |  |  | Data read / Data write | [7 empty] | W
10 |  | Start |  |  |  | Starts the command (automatically reset) | [7 empty] | W
7:0 |  | DBx |  |  |  | Data Bus line | [7 empty] | W
15:11 |  | unassigned |  |  |  | read as '0' | [7 empty] | -
UART_CONTROL_REG
Address |  |  | 0x14
Description |  |  | This register control the UART connector W6
Reset |  |  | 0x00
Type |  |  | RW
15 | 14 | 13 | 12 | 11 | 10 | 9 | 8 | 7 | 6 | 5 | 4 | 3 | 2 | 1 | 0
[12 empty] | CTS | RTS | TX | RX
Bits |  | Field name |  |  |  | Description | [7 empty] | Type
0 |  | RX |  |  |  | RX bit | [7 empty] | R
1 |  | TX |  |  |  | TX bit | [7 empty] | W
2 |  | RTS |  |  |  | RTS bit | [7 empty] | R
3 |  | CTS |  |  |  | CTS bit | [7 empty] | W
15:4 |  | unassigned |  |  |  | read as '0' | [7 empty] | -
AD_DA_CONTROL_REG
Address |  |  | 0x16
Description |  |  | This register control AD and DA
Reset |  |  | 0x00
Type |  |  | RW
15 | 14 | 13 | 12 | 11 | 10 | 9 | 8 | 7 | 6 | 5 | 4 | 3 | 2 | 1 | 0
[9 empty] | DAC_nLDAC | DAC_nRS | AD_GPIO3 | AD_GPIO2 | AD_GPIO1 | AD_GPIO0
Bits |  | Field name |  |  |  | Description | [7 empty] | Type
0 |  | unassigned |  |  |  | read as '0' | [7 empty] | -
4:1 |  | AD_GPIOx |  |  |  | GPIO from AD (set to outputs in Spartan6 design) | [7 empty] | W
5 |  | DAC_nRS |  |  |  | DA reset (Actif à '0') | [7 empty] | W
6 |  | DAC_nLDAC |  |  |  | Load DAC Register Strobe (Actif à '0') | [7 empty] | W
15:7 |  | unassigned |  |  |  | read as '0' | [7 empty] | -
GPIO_HEADER_REG
Address |  |  | 0x18
Description |  |  | This register controls the GPIO header J8 and W1
Reset |  |  | 0x00
Type |  |  | RW
15 | 14 | 13 | 12 | 11 | 10 | 9 | 8 | 7 | 6 | 5 | 4 | 3 | 2 | 1 | 0
[5 empty] | GPIO11 | GPIO10 | GPIO9 | GPIO8 | GPIO7 | GPIO6 | GPIO5 | GPIO4 | GPIO3 | GPIO2 | GPIO1
Bits |  | Field name |  |  |  | Description | [7 empty] | Type
10:0 |  | GPIOxx |  |  |  | GPIO value | [7 empty] | RW
15:11 |  | unassigned |  |  |  | read as '0' | [7 empty] | -
GPIO_3V3_REG
Address |  |  | 0x1a
Description |  |  | This register controls the GPIO 3V3 header J38
Reset |  |  | 0x00
Type |  |  | RW
15 | 14 | 13 | 12 | 11 | 10 | 9 | 8 | 7 | 6 | 5 | 4 | 3 | 2 | 1 | 0
[12 empty] | GPIO4 | GPIO3 | GPIO2 | GPIO1
Bits |  | Field name |  |  |  | Description | [7 empty] | Type
3:0 |  | GPIOx |  |  |  | GPIO value | [7 empty] | RW
15:4 |  | unassigned |  |  |  | read as '0' | [7 empty] | -
GPIO_CPU_REG | [15 empty] | CE REGISTRE N'EST PLUS UTILISE CAR LES PINS GPIO1P..GPIO5N SONT UTILISEES POUR LA PROG SP6 OU POUR SW ET LEDS CONNECTES AU CPU
Address |  |  | 0x1c
Description |  |  | This register controls the GPIOs connected with the CPU board and the SP3
Reset |  |  | 0x00
Type |  |  | RW
15 | 14 | 13 | 12 | 11 | 10 | 9 | 8 | 7 | 6 | 5 | 4 | 3 | 2 | 1 | 0
[6 empty] | GPIO5N | GPIO5P | GPIO4N | GPIO4P | GPIO3N | GPIO3P | GPIO2N | GPIO2P | GPIO1N | GPIO1P
Bits |  | Field name |  |  |  | Description | [7 empty] | Type
9:0 |  | GPIOxX |  |  |  | GPIO value | [7 empty] | RW
15:10 |  | unassigned |  |  |  | read as '0' | [7 empty] | -
GPIO_HEADER2_REG
Address |  |  | 0x1e
Description |  |  | This register control the GPIO header J39
Reset |  |  | 0x00
Type |  |  | RW
15 | 14 | 13 | 12 | 11 | 10 | 9 | 8 | 7 | 6 | 5 | 4 | 3 | 2 | 1 | 0
[8 empty] | GPIO8 | GPIO7 | GPIO6 | GPIO5 | GPIO4 | GPIO3 | GPIO2 | GPIO1
Bits |  | Field name |  |  |  | Description | [7 empty] | Type
7:0 |  | GPIOx |  |  |  | GPIO value | [7 empty] | RW
15:8 |  | unassigned |  |  |  | read as '0' | [7 empty] | -
TRIS_REG
Address |  |  | 0x20
Description |  |  | This register control the buffer tristate of the RW GPIOs
Reset |  |  | 0x00
Type |  |  | W
15 | 14 | 13 | 12 | 11 | 10 | 9 | 8 | 7 | 6 | 5 | 4 | 3 | 2 | 1 | 0
[14 empty] | GPIO_DIFF | GPIO_3V3
BIT 1 NO LONGER USED
Bits |  | Field name |  |  |  | Description | [7 empty] | Type
1:0 |  | - |  |  |  | bit = '0' => input / bit ='1' => output | [7 empty] | W
15:2 |  | unassigned |  |  |  | read as '0' | [7 empty] | -
TRIS_GPIO_HDR1_REG
Address |  |  | 0x22
Description |  |  | This register control the buffer tristate of the RW GPIOs (J8 et W1)
Reset |  |  | 0x00
Type |  |  | RW
15 | 14 | 13 | 12 | 11 | 10 | 9 | 8 | 7 | 6 | 5 | 4 | 3 | 2 | 1 | 0
[5 empty] | TRIS _GPIO11 | TRIS _GPIO10 | TRIS _GPIO9 | TRIS _GPIO8 | TRIS _GPIO7 | TRIS _GPIO6 | TRIS _GPIO5 | TRIS _GPIO4 | TRIS _GPIO3 | TRIS _GPIO2 | TRIS _GPIO1
Bits |  | Field name |  |  |  | Description | [7 empty] | Type
10:0 |  | - |  |  |  | bit = '0' => input / bit ='1' => output | [7 empty] | W
15:9 |  | unassigned |  |  |  | read as '0' | [7 empty] | -
TRIS_GPIO_HDR2_REG
Address |  |  | 0x24
Description |  |  | This register control the buffer tristate of the RW GPIOs (J39)
Reset |  |  | 0x00
Type |  |  | RW
15 | 14 | 13 | 12 | 11 | 10 | 9 | 8 | 7 | 6 | 5 | 4 | 3 | 2 | 1 | 0
[8 empty] | TRIS _GPIO8 | TRIS _GPIO7 | TRIS _GPIO6 | TRIS _GPIO5 | TRIS _GPIO4 | TRIS _GPIO3 | TRIS _GPIO2 | TRIS _GPIO1
Bits |  | Field name |  |  |  | Description | [7 empty] | Type
7:0 |  | - |  |  |  | bit = '0' => input / bit ='1' => output | [7 empty] | W
15:9 |  | unassigned |  |  |  | read as '0' | [7 empty] | -
SPI_CS_REG
Address |  |  | 0x26
Description |  |  | This register control the chip selects of SPI BUS
Reset |  |  | 0x00
Type |  |  | W
15 | 14 | 13 | 12 | 11 | 10 | 9 | 8 | 7 | 6 | 5 | 4 | 3 | 2 | 1 | 0
[11 empty] | SPI_nCS4 | DAC_nCS | AD_nCS | SPI_nCS2 | SPI_nCS1
Bits |  | Field name |  |  |  | Description | [7 empty] | Type
0 |  | SPI_nCS1 |  |  |  | Accelerometer CS (Actif à '1') | [7 empty] | W
1 |  | SPI_nCS2 |  |  |  | Ext. Conn CS | [7 empty] | W
2 |  | AD_nCS |  |  |  | AD CS (Actif à '1') | [7 empty] | W
4 |  | DAC_nCS |  |  |  | DA CS (Actif à '1') | [7 empty] | W
5 |  | SPI_nCS4 |  |  |  | BTB conn. CS | [7 empty] | W
15:6 |  | unassigned |  |  |  | read as '0' | [7 empty] | -
Warning ! Only one CS must be active at once. Otherwise, multiples devices can drive the bus !
BUZZER_ENCODER_REG
Address |  |  | 0x28
Description |  |  | This register control the buzzer and contains the rotation sense of the encoder
Reset |  |  | 0x00
Type |  |  | RW
15 | 14 | 13 | 12 | 11 | 10 | 9 | 8 | 7 | 6 | 5 | 4 | 3 | 2 | 1 | 0
RIGHT_ROT | LEFT_ROT | [11 empty] | SLOW_MODE | FAST_MODE | Buzzer_EN
Bits |  | Field name |  |  |  | Description | [7 empty] | Type
0 |  | Buzzer_EN |  |  |  | Buzzer enable | [7 empty] | W
1 |  | FAST_MODE |  |  |  | High frequency | [7 empty] | W
2 |  | SLOW_MODE |  |  |  | Low frequency | [7 empty] | W
13:3 |  | unassigned |  |  |  | read as '0' | [7 empty] | -
14 |  | RIGHT_ROT |  |  |  | If this bit is set, encoder turn to the right | [7 empty] | R
15 |  | LEFT_ROT |  |  |  | If this bit is set, encoder turn to the left | [7 empty] | R
ENCODER_COUNT_REG
Address |  |  | 0x2a
Description |  |  | Register contains the value of a counter inc. or dec. by the encoder
Reset |  |  | 0x00
Type |  |  | R
15 | 14 | 13 | 12 | 11 | 10 | 9 | 8 | 7 | 6 | 5 | 4 | 3 | 2 | 1 | 0
CNT_15 | CNT_14 | CNT_13 | CNT_12 | CNT_11 | CNT_10 | CNT_9 | CNT_8 | CNT_7 | CNT_6 | CNT_5 | CNT_4 | CNT_3 | CNT_2 | CNT_1 | CNT_0
Bits |  | Field name |  |  |  | Description | [7 empty] | Type
15:0 |  | CNT_xx |  |  |  | Value of the counter | [7 empty] | R
LCD_STATUS_REG
Address |  |  | 0x2c
Description |  |  | This register contains the result of read command on the LCD
Reset |  |  | 0x00
Type |  |  | R
15 | 14 | 13 | 12 | 11 | 10 | 9 | 8 | 7 | 6 | 5 | 4 | 3 | 2 | 1 | 0
[7 empty] | Ready | DB7 | DB6 | DB5 | DB4 | DB3 | DB2 | DB1 | DB0
Bits |  | Field name |  |  |  | Description | [7 empty] | Type
7:0 |  | DBx |  |  |  | Data return by LCD | [7 empty] | R
8 |  | Ready |  |  |  | This bit is high when LCD controller is ready | [7 empty] | R
15:9 |  | unassigned |  |  |  | read as '0' | [7 empty] | -
REG_7SEG2_c
Address |  |  | 0x2e
Description |  |  | This register control the state of 7SEG2 D2
Reset |  |  | 0x00
Type |  |  | W
15 | 14 | 13 | 12 | 11 | 10 | 9 | 8 | 7 | 6 | 5 | 4 | 3 | 2 | 1 | 0
[8 empty] | 7SEG2DP | 7SEG2g | 7SEG2f | 7SEG2e | 7SEG2d | 7SEG2c | 7SEG2b | 7SEG2a
Bits |  | Field name |  |  |  | Description | [7 empty] | Type
6:0 |  | 7SEG2x |  |  |  | Value of the leds 7 seg 2 | [7 empty] | W
7 |  | 7SEG2DP |  |  |  | Dot of 7 seg 2 | [7 empty] | W
15:8 |  | unassigned |  |  |  | read as '0' | [7 empty] | -
REG_7SEG3_c
Address |  |  | 0x30
Description |  |  | This register control the state of 7SEG3 D3
Reset |  |  | 0x00
Type |  |  | W
15 | 14 | 13 | 12 | 11 | 10 | 9 | 8 | 7 | 6 | 5 | 4 | 3 | 2 | 1 | 0
[8 empty] | 7SEG3DP | 7SEG3g | 7SEG3f | 7SEG3e | 7SEG3d | 7SEG3c | 7SEG3b | 7SEG3a
Bits |  | Field name |  |  |  | Description | [7 empty] | Type
6:0 |  | 7SEG3x |  |  |  | Value of the leds 7 seg 3 | [7 empty] | W
7 |  | 7SEG3DP |  |  |  | Dot of 7 seg 3 | [7 empty] | W
15:8 |  | unassigned |  |  |  | read as '0' | [7 empty] | -
REDS_CONN_TRIS1_REG
Address |  |  | 0x32
Description |  |  | This register control the 3state of REDS Conn.
Reset |  |  | 0x00
Type |  |  | RW
15 | 14 | 13 | 12 | 11 | 10 | 9 | 8 | 7 | 6 | 5 | 4 | 3 | 2 | 1 | 0
TRIS15 | TRIS14 | TRIS13 | TRIS12 | TRIS11 | TRIS10 | TRIS9 | TRIS8 | TRIS7 | TRIS6 | TRIS5 | TRIS4 | TRIS3 | TRIS2 | TRIS1 | TRIS0
Bits |  | Field name |  |  |  | Description | [7 empty] | Type
15:0 |  | TRISXX |  |  |  | bit = '0' => input / bit ='1' => output | [7 empty] | RW
REDS_CONN_TRIS2_REG
Address |  |  | 0x34
Description |  |  | This register control the 3state of REDS Conn.
Reset |  |  | 0x00
Type |  |  | RW
15 | 14 | 13 | 12 | 11 | 10 | 9 | 8 | 7 | 6 | 5 | 4 | 3 | 2 | 1 | 0
TRIS31 | TRIS30 | TRIS29 | TRIS28 | TRIS27 | TRIS26 | TRIS25 | TRIS24 | TRIS23 | TRIS22 | TRIS21 | TRIS20 | TRIS19 | TRIS18 | TRIS17 | TRIS16
Bits |  | Field name |  |  |  | Description | [7 empty] | Type
15:0 |  | TRISXX |  |  |  | bit = '0' => input / bit ='1' => output | [7 empty] | RW
REDS_CONN_TRIS3_REG
Address |  |  | 0x36
Description |  |  | This register control the 3state of REDS Conn.
Reset |  |  | 0x00
Type |  |  | RW
15 | 14 | 13 | 12 | 11 | 10 | 9 | 8 | 7 | 6 | 5 | 4 | 3 | 2 | 1 | 0
TRIS47 | TRIS46 | TRIS45 | TRIS44 | TRIS43 | TRIS42 | TRIS41 | TRIS40 | TRIS39 | TRIS38 | TRIS37 | TRIS36 | TRIS35 | TRIS34 | TRIS33 | TRIS32
Bits |  | Field name |  |  |  | Description | [7 empty] | Type
15:0 |  | TRISXX |  |  |  | bit = '0' => input / bit ='1' => output | [7 empty] | RW
REDS_CONN_TRIS4_REG
Address |  |  | 0x38
Description |  |  | This register control the 3state of REDS Conn.
Reset |  |  | 0x00
Type |  |  | RW
15 | 14 | 13 | 12 | 11 | 10 | 9 | 8 | 7 | 6 | 5 | 4 | 3 | 2 | 1 | 0
TRIS63 | TRIS62 | TRIS61 | TRIS60 | TRIS59 | TRIS58 | TRIS57 | TRIS56 | TRIS55 | TRIS54 | TRIS53 | TRIS52 | TRIS51 | TRIS50 | TRIS49 | TRIS48
Bits |  | Field name |  |  |  | Description | [7 empty] | Type
15:0 |  | TRISXX |  |  |  | bit = '0' => input / bit ='1' => output | [7 empty] | RW
REDS_CONN_TRIS5_REG
Address |  |  | 0x3a
Description |  |  | This register control the 3state of REDS Conn.
Reset |  |  | 0x00
Type |  |  | RW
15 | 14 | 13 | 12 | 11 | 10 | 9 | 8 | 7 | 6 | 5 | 4 | 3 | 2 | 1 | 0
TRIS79 | TRIS78 | TRIS77 | TRIS76 | TRIS75 | TRIS74 | TRIS73 | TRIS72 | TRIS71 | TRIS70 | TRIS69 | TRIS68 | TRIS67 | TRIS66 | TRIS65 | TRIS64
Bits |  | Field name |  |  |  | Description | [7 empty] | Type
15:0 |  | TRISXX |  |  |  | bit = '0' => input / bit ='1' => output | [7 empty] | RW
addresses 0x3C to 0x4E reserved for demos registers
FMC1_GPIO_LA_REG1
Address |  |  | 0x50
Description |  |  | This register controls the GPIOs LA_00 to LA_07 N et P of the FMC1 connector
Reset |  |  | 0x00
Type |  |  | RW
15 | 14 | 13 | 12 | 11 | 10 | 9 | 8 | 7 | 6 | 5 | 4 | 3 | 2 | 1 | 0
LA_07_N | LA_07_P | LA_06_N | LA_06_P | LA_05_N | LA_05_P | LA_04_N | LA_04_P | LA_03_N | LA_03_P | LA_02_N | LA_02_P | LA_01_N | LA_01_P | LA_00_N | LA_00_P
Bits |  | Field name |  |  |  | Description | [7 empty] | Type
15:0 |  | LA_XX_X |  |  |  | Value | [7 empty] | RW
FMC1_GPIO_LA_REG2
Address |  |  | 0x52
Description |  |  | This register controls the GPIOs LA_08 to LA_15 N et P of the FMC1 connector
Reset |  |  | 0x00
Type |  |  | RW
15 | 14 | 13 | 12 | 11 | 10 | 9 | 8 | 7 | 6 | 5 | 4 | 3 | 2 | 1 | 0
LA_15_N | LA_15_P | LA_14_N | LA_14_P | LA_13_N | LA_13_P | LA_12_N | LA_12_P | LA_11_N | LA_11_P | LA_10_N | LA_10_P | LA_09_N | LA_09_P | LA_08_N | LA_08_P
Bits |  | Field name |  |  |  | Description | [7 empty] | Type
15:0 |  | LA_XX_X |  |  |  | Value | [7 empty] | RW
FMC1_GPIO_LA_REG3
Address |  |  | 0x54
Description |  |  | This register controls the GPIOs LA_16 to LA_23 N et P of the FMC1 connector
Reset |  |  | 0x00
Type |  |  | RW
15 | 14 | 13 | 12 | 11 | 10 | 9 | 8 | 7 | 6 | 5 | 4 | 3 | 2 | 1 | 0
LA_23_N | LA_23_P | LA_22_N | LA_22_P | LA_21_N | LA_21_P | LA_20_N | LA_20_P | LA_19_N | LA_19_P | LA_18_N | LA_18_P | LA_17_N | LA_17_P | LA_16_N | LA_16_P
Bits |  | Field name |  |  |  | Description | [7 empty] | Type
15:0 |  | LA_XX_X |  |  |  | Value | [7 empty] | RW
FMC1_GPIO_LA_REG4
Address |  |  | 0x56
Description |  |  | This register controls the GPIOs LA_24 to LA_31 N et P of the FMC1 connector
Reset |  |  | 0x00
Type |  |  | RW
15 | 14 | 13 | 12 | 11 | 10 | 9 | 8 | 7 | 6 | 5 | 4 | 3 | 2 | 1 | 0
LA_31_N | LA_31_P | LA_30_N | LA_30_P | LA_29_N | LA_29_P | LA_28_N | LA_28_P | LA_27_N | LA_27_P | LA_26_N | LA_26_P | LA_25_N | LA_25_P | LA_24_N | LA_24_P
Bits |  | Field name |  |  |  | Description | [7 empty] | Type
13:0 |  | LA_XX_X |  |  |  | Value | [7 empty] | RW
15:14 |  | LA_XX_X |  |  |  | Pins 10 and 12 of J16 connector of the debug board, used as outputs for test of clocks | [7 empty] | R
FMC_DEBUG_REG
Address |  |  | 0x58
Description |  |  | This register controls the LEDs and the presence detection of the FMC XM105 debug boards connected to the FMC1 and FMC2 connectors
Reset |  |  | 0x00
Type |  |  | RW
15 | 14 | 13 | 12 | 11 | 10 | 9 | 8 | 7 | 6 | 5 | 4 | 3 | 2 | 1 | 0
|  |  | FMC2_PRSNT | FMC2_LED_DS4 | FMC2_LED_DS3 | FMC2_LED_DS2 | FMC2_LED_DS1 |  |  |  | FMC1_PRSNT | FMC1_LED_DS4 | FMC1_LED_DS3 | FMC1_LED_DS2 | FMC1_LED_DS1
Bits |  | Field name |  |  |  | Description | [7 empty] | Type
3:0 |  | FMC1_LED_DSX |  |  |  | write '1' to turn the LEDx ON, write '0' to turn it OFF | [7 empty] | RW
4 |  | FMC1_PRSNT |  |  |  | '0': the FMC1 mezzanine board is connected to the REPTAR board | [7 empty] | R
'1': the FMC1 board is absent
11:8 |  | FMC2_LED_DSX |  |  |  | write '1' to turn the LEDx ON, write '0' to turn it OFF | [7 empty] | RW
12 |  | FMC2_PRSNT |  |  |  | '0': the FMC1 mezzanine board is connected to the REPTAR board | [7 empty] | R
'1': the FMC1 board is absent
FMC2_GPIO_LA_REG1
Address |  |  | 0x5A
Description |  |  | This register controls the GPIOs LA_00 to LA_07 N et P of the FMC1 connector
Reset |  |  | 0x00
Type |  |  | RW
15 | 14 | 13 | 12 | 11 | 10 | 9 | 8 | 7 | 6 | 5 | 4 | 3 | 2 | 1 | 0
LA_07_N | LA_07_P | LA_06_N | LA_06_P | LA_05_N | LA_05_P | LA_04_N | LA_04_P | LA_03_N | LA_03_P | LA_02_N | LA_02_P | LA_01_N | LA_01_P | LA_00_N | LA_00_P
Bits |  | Field name |  |  |  | Description | [7 empty] | Type
15:0 |  | LA_XX_X |  |  |  | Value | [7 empty] | RW
FMC2_GPIO_LA_REG2
Address |  |  | 0x5C
Description |  |  | This register controls the GPIOs LA_08 to LA_15 N et P of the FMC1 connector
Reset |  |  | 0x00
Type |  |  | RW
15 | 14 | 13 | 12 | 11 | 10 | 9 | 8 | 7 | 6 | 5 | 4 | 3 | 2 | 1 | 0
LA_15_N | LA_15_P | LA_14_N | LA_14_P | LA_13_N | LA_13_P | LA_12_N | LA_12_P | LA_11_N | LA_11_P | LA_10_N | LA_10_P | LA_09_N | LA_09_P | LA_08_N | LA_08_P
Bits |  | Field name |  |  |  | Description | [7 empty] | Type
15:0 |  | LA_XX_X |  |  |  | Value | [7 empty] | RW
FMC2_GPIO_LA_REG3
Address |  |  | 0x5E
Description |  |  | This register controls the GPIOs LA_16 to LA_23 N et P of the FMC1 connector
Reset |  |  | 0x00
Type |  |  | RW
15 | 14 | 13 | 12 | 11 | 10 | 9 | 8 | 7 | 6 | 5 | 4 | 3 | 2 | 1 | 0
LA_23_N | LA_23_P | LA_22_N | LA_22_P | LA_21_N | LA_21_P | LA_20_N | LA_20_P | LA_19_N | LA_19_P | LA_18_N | LA_18_P | LA_17_N | LA_17_P | LA_16_N | LA_16_P
Bits |  | Field name |  |  |  | Description | [7 empty] | Type
15:0 |  | LA_XX_X |  |  |  | Value | [7 empty] | RW
FMC2_GPIO_LA_REG4
Address |  |  | 0x60
Description |  |  | This register controls the GPIOs LA_24 to LA_31 N et P of the FMC1 connector
Reset |  |  | 0x00
Type |  |  | RW
15 | 14 | 13 | 12 | 11 | 10 | 9 | 8 | 7 | 6 | 5 | 4 | 3 | 2 | 1 | 0
LA_31_N | LA_31_P | LA_30_N | LA_30_P | LA_29_N | LA_29_P | LA_28_N | LA_28_P | LA_27_N | LA_27_P | LA_26_N | LA_26_P | LA_25_N | LA_25_P | LA_24_N | LA_24_P
Bits |  | Field name |  |  |  | Description | [7 empty] | Type
13:0 |  | LA_XX_X |  |  |  | Value | [7 empty] | RW
15:14 |  | LA_XX_X |  |  |  | Pins 10 and 12 of J16 connector of the debug board, used as outputs for test of clocks | [7 empty] | R
FMC1_TRIS1_REG
Address |  |  | 0x62
Description |  |  | This register controls the 3state of FMC1 Conn.
Reset |  |  | 0x00
Type |  |  | RW
15 | 14 | 13 | 12 | 11 | 10 | 9 | 8 | 7 | 6 | 5 | 4 | 3 | 2 | 1 | 0
LA_07_N | LA_07_P | LA_06_N | LA_06_P | LA_05_N | LA_05_P | LA_04_N | LA_04_P | LA_03_N | LA_03_P | LA_02_N | LA_02_P | LA_01_N | LA_01_P | LA_00_N | LA_00_P
Bits |  | Field name |  |  |  | Description | [7 empty] | Type
15:0 |  | LA_XX_X |  |  |  | bit = '0' => input / bit ='1' => output | [7 empty] | RW
FMC1_TRIS2_REG
Address |  |  | 0x64
Description |  |  | This register controls the 3state of FMC1 Conn.
Reset |  |  | 0x00
Type |  |  | RW
15 | 14 | 13 | 12 | 11 | 10 | 9 | 8 | 7 | 6 | 5 | 4 | 3 | 2 | 1 | 0
LA_15_N | LA_15_P | LA_14_N | LA_14_P | LA_13_N | LA_13_P | LA_12_N | LA_12_P | LA_11_N | LA_11_P | LA_10_N | LA_10_P | LA_09_N | LA_09_P | LA_08_N | LA_08_P
Bits |  | Field name |  |  |  | Description | [7 empty] | Type
15:0 |  | LA_XX_X |  |  |  | bit = '0' => input / bit ='1' => output | [7 empty] | RW
FMC1_TRIS3_REG
Address |  |  | 0x66
Description |  |  | This register controls the 3state of FMC1 Conn.
Reset |  |  | 0x00
Type |  |  | RW
15 | 14 | 13 | 12 | 11 | 10 | 9 | 8 | 7 | 6 | 5 | 4 | 3 | 2 | 1 | 0
LA_23_N | LA_23_P | LA_22_N | LA_22_P | LA_21_N | LA_21_P | LA_20_N | LA_20_P | LA_19_N | LA_19_P | LA_18_N | LA_18_P | LA_17_N | LA_17_P | LA_16_N | LA_16_P
Bits |  | Field name |  |  |  | Description | [7 empty] | Type
15:0 |  | LA_XX_X |  |  |  | bit = '0' => input / bit ='1' => output | [7 empty] | RW
FMC1_TRIS4_REG
Address |  |  | 0x68
Description |  |  | This register controls the 3state of FMC1 Conn.
Reset |  |  | 0x00
Type |  |  | RW
15 | 14 | 13 | 12 | 11 | 10 | 9 | 8 | 7 | 6 | 5 | 4 | 3 | 2 | 1 | 0
LA_31_N | LA_31_P | LA_30_N | LA_30_P | LA_29_N | LA_29_P | LA_28_N | LA_28_P | LA_27_N | LA_27_P | LA_26_N | LA_26_P | LA_25_N | LA_25_P | LA_24_N | LA_24_P
Bits |  | Field name |  |  |  | Description | [7 empty] | Type
13:0 |  | LA_XX_X |  |  |  | bit = '0' => input / bit ='1' => output | [7 empty] | RW
15:14 |  | LA_XX_X |  |  |  | always outputs for clock test (set by hardware) | [7 empty] | RW
FMC2_TRIS1_REG
Address |  |  | 0x6A
Description |  |  | This register controls the 3state of FMC2 Conn.
Reset |  |  | 0x00
Type |  |  | RW
15 | 14 | 13 | 12 | 11 | 10 | 9 | 8 | 7 | 6 | 5 | 4 | 3 | 2 | 1 | 0
LA_07_N | LA_07_P | LA_06_N | LA_06_P | LA_05_N | LA_05_P | LA_04_N | LA_04_P | LA_03_N | LA_03_P | LA_02_N | LA_02_P | LA_01_N | LA_01_P | LA_00_N | LA_00_P
Bits |  | Field name |  |  |  | Description | [7 empty] | Type
15:0 |  | LA_XX_X |  |  |  | bit = '0' => input / bit ='1' => output | [7 empty] | RW
FMC2_TRIS2_REG
Address |  |  | 0x6C
Description |  |  | This register controls the 3state of FMC2 Conn.
Reset |  |  | 0x00
Type |  |  | RW
15 | 14 | 13 | 12 | 11 | 10 | 9 | 8 | 7 | 6 | 5 | 4 | 3 | 2 | 1 | 0
LA_15_N | LA_15_P | LA_14_N | LA_14_P | LA_13_N | LA_13_P | LA_12_N | LA_12_P | LA_11_N | LA_11_P | LA_10_N | LA_10_P | LA_09_N | LA_09_P | LA_08_N | LA_08_P
Bits |  | Field name |  |  |  | Description | [7 empty] | Type
15:0 |  | LA_XX_X |  |  |  | bit = '0' => input / bit ='1' => output | [7 empty] | RW
FMC2_TRIS3_REG
Address |  |  | 0x6E
Description |  |  | This register controls the 3state of FMC2 Conn.
Reset |  |  | 0x00
Type |  |  | RW
15 | 14 | 13 | 12 | 11 | 10 | 9 | 8 | 7 | 6 | 5 | 4 | 3 | 2 | 1 | 0
LA_23_N | LA_23_P | LA_22_N | LA_22_P | LA_21_N | LA_21_P | LA_20_N | LA_20_P | LA_19_N | LA_19_P | LA_18_N | LA_18_P | LA_17_N | LA_17_P | LA_16_N | LA_16_P
Bits |  | Field name |  |  |  | Description | [7 empty] | Type
15:0 |  | LA_XX_X |  |  |  | bit = '0' => input / bit ='1' => output | [7 empty] | RW
FMC2_TRIS4_REG
Address |  |  | 0x70
Description |  |  | This register controls the 3state of FMC2 Conn.
Reset |  |  | 0x00
Type |  |  | RW
15 | 14 | 13 | 12 | 11 | 10 | 9 | 8 | 7 | 6 | 5 | 4 | 3 | 2 | 1 | 0
LA_31_N | LA_31_P | LA_30_N | LA_30_P | LA_29_N | LA_29_P | LA_28_N | LA_28_P | LA_27_N | LA_27_P | LA_26_N | LA_26_P | LA_25_N | LA_25_P | LA_24_N | LA_24_P
Bits |  | Field name |  |  |  | Description | [7 empty] | Type
13:0 |  | LA_XX_X |  |  |  | bit = '0' => input / bit ='1' => output | [7 empty] | RW
15:14 |  | LA_XX_X |  |  |  | always outputs for clock test (set by hardware) | [7 empty] | RW
IRQ_CTL_REG
Address |  |  | 0x72
Description |  |  | This register is used to know which button has generated the IRQ and to reset the pin GPIO_10 after an IRQ generation
Reset |  |  | 0x00
Type |  |  | RW
15 | 14 | 13 | 12 | 11 | 10 | 9 | 8 | 7 | 6 | 5 | 4 | 3 | 2 | 1 | 0
[11 empty] | IRQ_STATUS | IRQ_BUTTON |  |  | IRQ_CLEAR
Bits |  | Field name |  |  |  | Description | [7 empty] | Type
15:5 | [5 empty] | NOT USED, READ AS 0 | [7 empty] | R
4 |  | IRQ_STATUS |  |  |  | when '1' : a button has been pressed and an IRQ has been generated when '0': no button event or IRQ has been cleared | [7 empty] | R
3:1 |  | IRQ_BUTTON |  |  |  | number of the button that has generated the IRQ (0 to 7). This field is valid when IRQ_status = '1' | [7 empty] | R
0 |  | IRQ_CLEAR |  |  |  | write '1' to clear the GPIO_10 pin | [7 empty] | RW

## Feuil1 (hidden)
VERSION1_REG
Address |  |  | 0x0000
Description |  |  | These two registers give the unique ID for each design FPGA
Reset |  |  | It depends on each design
Type |  |  | R
15 | 14 | 13 | 12 | 11 | 10 | 9 | 8 | 7 | 6 | 5 | 4 | 3 | 2 | 1 | 0
HW version |  |  |  | ID FPGA |  |  | ID design FPGA
Bits |  | Field name |  |  |  | Description | [7 empty] | Type
15:12 |  | HW version |  |  |  | Hardware version. A new number will be assigned to each new serial production. '0000': v1.0 (prototype 2, boards numbered 1 to 8) '0001': v1.1 (series 1, boards numbered 9 to 30) ……... : series x | [7 empty] | R
11:9 |  | ID FPGA |  |  |  | ID of the FPGA containing the design. A new number will be assigned to each FPGA of the expansion boards (FMC) '000': XC3S200AN-5FTG256C (Spartan 3 of REPTAR board) '001': XC6SLX150TFGG900-3 (Spartan 6 of REPTAR board) ……..: FPGA x of the board x | [7 empty] | R
8:0 |  | ID design FPGA |  |  |  | The bits 8..6 indicate the design category: '000': basic design '001': internal project '010': demonstrator '011': teaching (laboratory/diploma) '100': external project '101': reserved '110': reserved '111': reserved (design under development when bits 5..0 are also '111111') The bits 5..0 correspond to the unique ID assigned to each design, (see the REPTAR wiki on redmine) 'xxxxxxx': design x '1111111': design under development | [7 empty] | R
VERSION2_REG
Address |  |  | 0x0002
Description |  |  | These two registers give the unique ID for each design FPGA
Reset |  |  | It depends on each design
Type |  |  | R
15 | 14 | 13 | 12 | 11 | 10 | 9 | 8 | 7 | 6 | 5 | 4 | 3 | 2 | 1 | 0
ID Sub-Design | [7 empty] | Version number
Bits |  | Field name |  |  |  | Description | [7 empty] | Type
15:8 |  | ID Sub-Design |  |  |  | The owner of each assigned ID design FPGA is responsible for manage the Sub-design ID and the Version number | [7 empty] | R
8:0 |  | Version number | [11 empty] | R
SCRATCH1_REG
Address |  |  | 0x000C
Description |  |  | Read only register, used for Local Bus test
Reset |  |  | 0x1234
Type |  |  | R
15 | 14 | 13 | 12 | 11 | 10 | 9 | 8 | 7 | 6 | 5 | 4 | 3 | 2 | 1 | 0
CONSTANT
Bits |  | Field name |  |  |  | Description | [7 empty] | Type
15:0 |  | CONSTANT |  |  |  | Constant 0x1234 | [7 empty] | R
SCRATCH2_REG
Address |  |  | 0x000E
Description |  |  | Read/Write register , used for Local Bus test
Reset |  |  | 0x0000
Type |  |  | RW
15 | 14 | 13 | 12 | 11 | 10 | 9 | 8 | 7 | 6 | 5 | 4 | 3 | 2 | 1 | 0
TEST
Bits |  | Field name |  |  |  | Description | [7 empty] | Type
15:0 |  | TEST |  |  |  | Write a value and then check it by reading it back | [7 empty] | RW